## Emissions Factors 2017-2050
Fuel Type | Units | 2017 | 2018 | 2019 | 2020 | 2021 | 2022 | 2023 | 2024 | 2025 | 2026 | 2027 | 2028 | 2029 | 2030 | 2031 | 2032 | 2033 | 2034 | 2035 | 2036 | 2037 | 2038 | 2039 | 2040 | 2041 | 2042 | 2043 | 2044 | 2045 | 2046 | 2047 | 2048 | 2049 | 2050
FuelOil2 | kgCO2/kBtu | 0.07421 | 0.07421 | 0.07421 | 0.07421 | 0.07421 | 0.07421 | 0.07421 | 0.07421 | 0.07421 | 0.07421 | 0.07421 | 0.07421 | 0.07421 | 0.07421 | 0.07421 | 0.07421 | 0.07421 | 0.07421 | 0.07421 | 0.07421 | 0.07421 | 0.07421 | 0.07421 | 0.07421 | 0.07421 | 0.07421 | 0.07421 | 0.07421 | 0.07421 | 0.07421 | 0.07421 | 0.07421 | 0.07421 | 0.07421
FuelOil4 | kgCO2/kBtu | 0.07529 | 0.07529 | 0.07529 | 0.07529 | 0.07529 | 0.07529 | 0.07529 | 0.07529 | 0.07529 | 0.07529 | 0.07529 | 0.07529 | 0.07529 | 0.07529 | 0.07529 | 0.07529 | 0.07529 | 0.07529 | 0.07529 | 0.07529 | 0.07529 | 0.07529 | 0.07529 | 0.07529 | 0.07529 | 0.07529 | 0.07529 | 0.07529 | 0.07529 | 0.07529 | 0.07529 | 0.07529 | 0.07529 | 0.07529
FuelOil56 | kgCO2/kBtu | 0.07535 | 0.07535 | 0.07535 | 0.07535 | 0.07535 | 0.07535 | 0.07535 | 0.07535 | 0.07535 | 0.07535 | 0.07535 | 0.07535 | 0.07535 | 0.07535 | 0.07535 | 0.07535 | 0.07535 | 0.07535 | 0.07535 | 0.07535 | 0.07535 | 0.07535 | 0.07535 | 0.07535 | 0.07535 | 0.07535 | 0.07535 | 0.07535 | 0.07535 | 0.07535 | 0.07535 | 0.07535 | 0.07535 | 0.07535
DistrictSteam | kgCO2/kBtu | 0.047698 | 0.047352 | 0.047006 | 0.04666 | 0.046314 | 0.045968 | 0.045622 | 0.04493 | 0.04493 | 0.04493 | 0.04493 | 0.04493 | 0.04493 | 0.0432 | 0.0432 | 0.0432 | 0.0432 | 0.0432 | 0.04147 | 0.04147 | 0.04147 | 0.04147 | 0.04147 | 0.03974 | 0.03974 | 0.03974 | 0.03974 | 0.03974 | 0.03801 | 0.03801 | 0.03801 | 0.03801 | 0.03801 | 0.03628
NaturalGas | kgCO2/kBtu | 5.3097 | 5.3097 | 5.3097 | 5.3097 | 5.3097 | 5.3097 | 5.3097 | 5.3097 | 5.3097 | 5.3097 | 5.3097 | 5.3097 | 5.3097 | 5.3097 | 5.3097 | 5.3097 | 5.3097 | 5.3097 | 5.3097 | 5.3097 | 5.3097 | 5.3097 | 5.3097 | 5.3097 | 5.3097 | 5.3097 | 5.3097 | 5.3097 | 5.3097 | 5.3097 | 5.3097 | 5.3097 | 5.3097 | 5.3097
Electricity | kgCO2/kBtu | 0.28897 | 0.27114 | 0.25177 | 0.28847 | 0.28871 | 0.28871 | 0.28871 | 0.28896 | 0.28896 | 0.28896 | 0.28896 | 0.28896 | 0.28896 | 0.145 | 0.145 | 0.145 | 0.145 | 0.145 | 0.0725 | 0.0725 | 0.0725 | 0.0725 | 0.0725 | 0 | 0 | 0 | 0 | 0 | 0 | 0 | 0 | 0 | 0 | 0
|  | Source: eGRID | [6 empty] | Source: NYC Admin Code, Section 28-320 Chapter 3 | [5 empty] | Source: https://www.nyc.gov/assets/buildings/rules/rule-procedures-greenhouse-gas-emissions-proposed.pdf | [9 empty] | Source: CLCPA requires 100% of electricity be generated from renewables by 2040
|  | Mt/lb | 0.45359 | [5 empty] | Fuel Oil 5/6 Source: https://portfoliomanager.energystar.gov/pdf/reference/Emissions.pdf
kBtu/therm
99.976
[6 empty] | District Steam | [5 empty] | Electricity
[6 empty] | 2025 | 0.04493 |  |  |  |  | 2025 | 0.28896
[6 empty] | 2030 | 0.0432 |  |  |  |  | 2030 | 0.145 |  | 2030 | 0.145
[6 empty] | 2035 | 0.04147 |  |  |  |  | 2035 | 0.0725 |  | 2040 | 0
[6 empty] | 2040 | 0.03974 |  |  |  |  | 2040 | 0
[6 empty] | 2045 | 0.03801 |  | slope | -0.000346 |  | 2045 | 0 |  | slope | -0.0145
[6 empty] | 2050 | 0.03628 |  | intercept | 0.74558 |  | 2050 | 0 |  | intercept | 29.58

## SRL16
eGRID subregion acronym | eGRID subregion name | eGRID subregion nameplate capacity (MW) | eGRID subregion annual heat input from combustion (MMBtu) | eGRID subregion ozone season heat input from combustion (MMBtu) | eGRID subregion total annual heat input (MMBtu) | eGRID subregion total ozone season heat input (MMBtu) | eGRID subregion annual net generation (MWh) | eGRID subregion ozone season net generation (MWh) | eGRID subregion annual NOx emissions (tons) | eGRID subregion ozone season NOx emissions (tons) | eGRID subregion annual SO2 emissions (tons) | eGRID subregion annual CO2 emissions (tons) | eGRID subregion annual CH4 emissions (lbs) | eGRID subregion annual N2O emissions (lbs) | eGRID subregion annual CO2 equivalent emissions (tons) | eGRID subregion annual Hg emissions (lbs) | eGRID subregion annual NOx total output emission rate (lb/MWh) | eGRID subregion ozone season NOx total output emission rate (lb/MWh) | eGRID subregion annual SO2 total output emission rate (lb/MWh) | eGRID subregion annual CO2 total output emission rate (lb/MWh) | eGRID subregion annual CH4 total output emission rate (lb/MWh) | eGRID subregion annual N2O total output emission rate (lb/MWh) | eGRID subregion annual CO2 equivalent total output emission rate (lb/MWh) | eGRID subregion annual Hg total output emission rate (lb/MWh) | eGRID subregion annual NOx input emission rate (lb/MMBtu) | eGRID subregion ozone season NOx input emission rate (lb/MMBtu) | eGRID subregion annual SO2 input emission rate (lb/MMBtu) | eGRID subregion annual CO2 input emission rate (lb/MMBtu) | eGRID subregion annual Hg input emission rate (lb/MMBtu) | eGRID subregion annual NOx combustion output emission rate (lb/MWh) | eGRID subregion ozone season NOx combustion output emission rate (lb/MWh) | eGRID subregion annual SO2 combustion output emission rate (lb/MWh) | eGRID subregion annual CO2 combustion output emission rate (lb/MWh) | eGRID subregion annual CH4 combustion output emission rate (lb/MWh) | eGRID subregion annual N2O combustion output emission rate (lb/MWh) | eGRID subregion annual Hg combustion output emission rate (lb/MWh) | eGRID subregion annual NOx coal output emission rate (lb/MWh) | eGRID subregion annual NOx oil output emission rate (lb/MWh) | eGRID subregion annual NOx gas output emission rate (lb/MWh) | eGRID subregion annual NOx fossil fuel output emission rate (lb/MWh) | eGRID subregion ozone season NOx coal output emission rate (lb/MWh) | eGRID subregion ozone season NOx oil output emission rate (lb/MWh) | eGRID subregion ozone season NOx gas output emission rate (lb/MWh) | eGRID subregion ozone season NOx fossil fuel output emission rate (lb/MWh) | eGRID subregion annual SO2 coal output emission rate (lb/MWh) | eGRID subregion annual SO2 oil output emission rate (lb/MWh) | eGRID subregion annual SO2 gas output emission rate (lb/MWh) | eGRID subregion annual SO2 fossil fuel output emission rate (lb/MWh) | eGRID subregion annual CO2 coal output emission rate (lb/MWh) | eGRID subregion annual CO2 oil output emission rate (lb/MWh) | eGRID subregion annual CO2 gas output emission rate (lb/MWh) | eGRID subregion annual CO2 fossil fuel output emission rate (lb/MWh) | eGRID subregion annual CH4 coal output emission rate (lb/MWh) | eGRID subregion annual CH4 oil output emission rate (lb/MWh) | eGRID subregion annual CH4 gas output emission rate (lb/MWh) | eGRID subregion annual CH4 fossil fuel output emission rate (lb/MWh) | eGRID subregion annual N2O coal output emission rate (lb/MWh) | eGRID subregion annual N2O oil output emission rate (lb/MWh) | eGRID subregion annual N2O gas output emission rate (lb/MWh) | eGRID subregion annual N2O fossil fuel output emission rate (lb/MWh) | eGRID subregion annual Hg coal output emission rate (lb/MWh) | eGRID subregion annual Hg fossil fuel output emission rate (lb/MWh) | eGRID subregion annual NOx coal input emission rate (lb/MMBtu) | eGRID subregion annual NOx oil input emission rate (lb/MMBtu) | eGRID subregion annual NOx gas input emission rate (lb/MMBtu) | eGRID subregion annual NOx fossil fuel input emission rate (lb/MMBtu) | eGRID subregion ozone season NOx coal input emission rate (lb/MMBtu) | eGRID subregion ozone season NOx oil input emission rate (lb/MMBtu) | eGRID subregion ozone season NOx gas input emission rate (lb/MMBtu) | eGRID subregion ozone season NOx fossil fuel input emission rate (lb/MMBtu) | eGRID subregion annual SO2 coal input emission rate (lb/MMBtu) | eGRID subregion annual SO2 oil input emission rate (lb/MMBtu) | eGRID subregion annual SO2 gas input emission rate (lb/MMBtu) | eGRID subregion annual SO2 fossil fuel input emission rate (lb/MMBtu) | eGRID subregion annual CO2 coal input emission rate (lb/MMBtu) | eGRID subregion annual CO2 oil input emission rate (lb/MMBtu) | eGRID subregion annual CO2 gas input emission rate (lb/MMBtu) | eGRID subregion annual CO2 fossil fuel input emission rate (lb/MMBtu) | eGRID subregion annual CH4 coal input emission rate (lb/MMBtu) | eGRID subregion annual CH4 oil input emission rate (lb/MMBtu) | eGRID subregion annual CH4 gas input emission rate (lb/MMBtu) | eGRID subregion annual CH4 fossil fuel input emission rate (lb/MMBtu) | eGRID subregion annual N2O coal input emission rate (lb/MMBtu) | eGRID subregion annual N2O oil input emission rate (lb/MMBtu) | eGRID subregion annual N2O gas input emission rate (lb/MMBtu) | eGRID subregion annual N2O fossil fuel input emission rate (lb/MMBtu) | eGRID subregion annual Hg coal input emission rate (lb/MMBtu) | eGRID subregion annual Hg fossil fuel input emission rate (lb/MMBtu) | eGRID subregion annual NOx non-baseload output emission rate (lb/MWh) | eGRID subregion ozone season NOx non-baseload output emission rate (lb/MWh) | eGRID subregion annual SO2 non-baseload output emission rate (lb/MWh) | eGRID subregion annual CO2 non-baseload output emission rate (lb/MWh) | eGRID subregion annual CH4 non-baseload output emission rate (lb/MWh) | eGRID subregion annual N2O non-baseload output emission rate (lb/MWh) | eGRID subregion annual CO2e non-baseload output emission rate (lb/MWh) | eGRID subregion annual Hg non-baseload output emission rate (lb/MWh) | eGRID subregion annual coal net generation (MWh) | eGRID subregion annual oil net generation (MWh) | eGRID subregion annual gas net generation (MWh) | eGRID subregion annual nuclear net generation (MWh) | eGRID subregion annual hydro net generation (MWh) | eGRID subregion annual biomass net generation (MWh) | eGRID subregion annual wind net generation (MWh) | eGRID subregion annual solar net generation (MWh) | eGRID subregion annual geothermal net generation (MWh) | eGRID subregion annual other fossil net generation (MWh) | eGRID subregion annual other unknown/ purchased fuel net generation (MWh) | eGRID subregion annual total nonrenewables net generation (MWh) | eGRID subregion annual total renewables net generation (MWh) | eGRID subregion annual total nonhydro renewables net generation (MWh) | eGRID subregion annual total combustion net generation (MWh) | eGRID subregion annual total noncombustion net generation (MWh) | eGRID subregion coal generation percent (resource mix) | eGRID subregion oil generation percent (resource mix) | eGRID subregion gas generation percent (resource mix) | eGRID subregion nuclear generation percent (resource mix) | eGRID subregion hydro generation percent (resource mix) | eGRID subregion biomass generation percent (resource mix) | eGRID subregion wind generation percent (resource mix) | eGRID subregion solar generation percent (resource mix) | eGRID subregion geothermal generation percent (resource mix) | eGRID subregion other fossil generation percent (resource mix) | eGRID subregion other unknown/ purchased fuel generation percent (resource mix) | eGRID subregion total nonrenewables generation percent (resource mix) | eGRID subregion total renewables generation percent (resource mix) | eGRID subregion total nonhydro renewables generation percent (resource mix) | eGRID subregion total combustion generation percent (resource mix) | eGRID subregion total noncombustion generation percent (resource mix) | eGRID subregion annual nonbaseload coal net generation (MWh) | eGRID subregion annual nonbaseload oil net generation (MWh) | eGRID subregion annual nonbaseload gas net generation (MWh) | eGRID subregion annual nonbaseload nuclear net generation (MWh) | eGRID subregion annual nonbaseload hydro net generation (MWh) | eGRID subregion annual nonbaseload biomass net generation (MWh) | eGRID subregion annual nonbaseload wind net generation (MWh) | eGRID subregion annual nonbaseload solar net generation (MWh) | eGRID subregion annual nonbaseload geothermal net generation (MWh) | eGRID subregion annual nonbaseload other fossil net generation (MWh) | eGRID subregion annual nonbaseload other unknown/ purchased fuel net generation (MWh) | eGRID subregion nonbaseload coal generation percent (resource mix) | eGRID subregion nonbaseload oil generation percent (resource mix) | eGRID subregion nonbaseload gas generation percent (resource mix) | eGRID subregion nonbaseload nuclear generation percent (resource mix) | eGRID subregion nonbaseload hydro generation percent (resource mix) | eGRID subregion nonbaseload biomass generation percent (resource mix) | eGRID subregion nonbaseload wind generation percent (resource mix) | eGRID subregion nonbaseload solar generation percent (resource mix) | eGRID subregion nonbaseload geothermal generation percent (resource mix) | eGRID subregion nonbaseload other fossil generation percent (resource mix) | eGRID subregion nonbaseload other unknown/ purchased fuel generation percent (resource mix)
SUBRGN | SRNAME | NAMEPCAP | SRHTIAN | SRHTIOZ | SRHTIANT | SRHTIOZT | SRNGENAN | SRNGENOZ | SRNOXAN | SRNOXOZ | SRSO2AN | SRCO2AN | SRCH4AN | SRN2OAN | SRCO2EQA | SRHGAN | SRNOXRTA | SRNOXRTO | SRSO2RTA | SRCO2RTA | SRCH4RTA | SRN2ORTA | SRC2ERTA | SRHGRTA | SRNOXRA | SRNOXRO | SRSO2RA | SRCO2RA | SRHGRA | SRNOXCRT | SRNOXCRO | SRSO2CRT | SRCO2CRT | SRCH4CRT | SRN2OCRT | SRHGCRT | SRCNOXRT | SRONOXRT | SRGNOXRT | SRFSNXRT | SRCNXORT | SRONXORT | SRGNXORT | SRFSNORT | SRCSO2RT | SROSO2RT | SRGSO2RT | SRFSS2RT | SRCCO2RT | SROCO2RT | SRGCO2RT | SRFSC2RT | SRCCH4RT | SROCH4RT | SRGCH4RT | SRFCH4RT | SRCN2ORT | SRON2ORT | SRGN2ORT | SRFN2ORT | SRCHGRT | SRFSHGRT | SRCNOXR | SRONOXR | SRGNOXR | SRFSNXR | SRCNXOR | SRONXOR | SRGNXOR | SRFSNOR | SRCSO2R | SROSO2R | SRGSO2R | SRFSS2R | SRCCO2R | SROCO2R | SRGCO2R | SRFSC2R | SRCCH4R | SROCH4R | SRGCH4R | SRFCH4R | SRCN2OR | SRON2OR | SRGN2OR | SRFN2OR | SRCHGR | SRFSHGR | SRNBNOX | SRNBNXO | SRNBSO2 | SRNBCO2 | SRNBCH4 | SRNBN2O | SRNBC2ER | SRNBHG | SRGENACL | SRGENAOL | SRGENAGS | SRGENANC | SRGENAHY | SRGENABM | SRGENAWI | SRGENASO | SRGENAGT | SRGENAOF | SRGENAOP | SRGENATN | SRGENATR | SRGENATH | SRGENACY | SRGENACN | SRCLPR | SROLPR | SRGSPR | SRNCPR | SRHYPR | SRBMPR | SRWIPR | SRSOPR | SRGTPR | SROFPR | SROPPR | SRTNPR | SRTRPR | SRTHPR | SRCYPR | SRCNPR | SRNBGNCL | SRNBGNOL | SRNBGNGS | SRNBGNNC | SRNBGNHY | SRNBGNBM | SRNBGNWI | SRNBGNSO | SRNBGNGT | SRNBGNOF | SRNBGNOP | SRNBCLPR | SRNBOLPR | SRNBGSPR | SRNBNCPR | SRNBHYPR | SRNBBMPR | SRNBWIPR | SRNBSOPR | SRNBGTPR | SRNBOFPR | SRNBOPPR
AKGD | ASCC Alaska Grid | 2406.1 | 37034855.156 | 14318596.376 | 43759485.156 | 17023528.377 | 4705315.769 | 1836255.501 | 15338.096 | 5958.731 | 1235.068 | 2522706.992 | 360047.97 | 51350.612 | 2534446.839 | -- | 6.519 | 6.49 | 0.525 | 1072.28 | 0.077 | 0.011 | 1077.27 | -- | 0.828 | 0.832 | 0.067 | 136.234 | -- | 7.714 | 7.679 | 0.621 | 1268.676 | 0.091 | 0.013 | -- | 1.353 | 7.646 | 8.962 | 7.658 | 1.07 | 7.129 | 8.968 | 7.658 | 1.655 | 3.238 | 0.03 | 0.624 | 2074.237 | 1580.253 | 1074.334 | 1281.606 | 0.198 | 0.428 | 0.02 | 0.091 | 0.034 | 0.059 | 0.002 | 0.013 | -- | -- | 0.138 | 0.812 | 0.975 | 0.823 | 0.113 | 0.75 | 0.975 | 0.826 | 0.169 | 0.344 | 0.003 | 0.067 | 212.251 | 167.729 | 116.891 | 137.739 | 0.02 | 0.045 | 0.002 | 0.01 | 0.003 | 0.006 | 0 | 0.001 | -- | -- | 6.761 | 6.708 | 0.747 | 1367.763 | 0.11 | 0.016 | 1375 | -- | 594138.933 | 430960.626 | 2911689.364 | 0 | 594091 | 42514.846 | 134313 | 0 | 0 | 0 | -2392 | 3934396.923 | 770918.846 | 176827.846 | 3976911.769 | 728404 | 12.627 | 9.159 | 61.8808 | 0 | 12.626 | 0.90355 | 2.8545 | 0 | 0 | 0 | 0 | 83.616 | 16.384 | 3.758 | 84.5196 | 15.4804 | 365656.772 | 380984.102 | 1700152.929 | 0 | 0 | 26782.463 | 0 | 0 | 0 | 0 | 0 | 14.7825 | 15.4022 | 68.7326 | 0 | 0 | 1.0827 | 0 | 0 | 0 | 0 | 0
AKMS | ASCC Miscellaneous | 1033.2 | 5518225.472 | 1918374.38 | 15673868.477 | 5505969.381 | 1629717.742 | 569801.82 | 5670.039 | 1858.649 | 513.397 | 409975.552 | 38010.715 | 6515.52 | 411384.566 | -- | 6.958 | 6.524 | 0.63 | 503.125 | 0.023 | 0.004 | 504.854 | -- | 2.055 | 1.938 | 0.186 | 148.59 | -- | 21.41 | 20.073 | 1.939 | 1548.045 | 0.072 | 0.012 | -- | 0 | 26.069 | 4.622 | 21.126 | 0 | 25.848 | 4.622 | 20.146 | 0 | 2.472 | 0.045 | 1.913 | 0 | 1501.498 | 1628.103 | 1530.678 | 0 | 0.083 | 0.031 | 0.071 | 0 | 0.015 | 0.003 | 0.012 | -- | -- | 0 | 2.827 | 0.332 | 2.05 | 0 | 2.829 | 0.332 | 1.932 | 0 | 0.268 | 0.003 | 0.186 | 0 | 162.837 | 116.889 | 148.524 | 0 | 0.009 | 0.002 | 0.007 | 0 | 0.002 | 0 | 0.001 | -- | -- | 21.79 | 20.846 | 1.965 | 1533.805 | 0.068 | 0.012 | 1538.913 | -- | 0 | 400369.021 | 128797.939 | 0 | 1065061 | 501.78 | 34988 | 0 | 0 | 0 | 0 | 529166.96 | 1100550.78 | 35489.78 | 529668.74 | 1100049 | 0 | 24.5668 | 7.9031 | 0 | 65.3525 | 0.030789 | 2.1469 | 0 | 0 | 0 | 0 | 32.4699 | 67.5301 | 2.1777 | 32.5006 | 67.4994 | 0 | 387396.648 | 101106.213 | 0 | 0 | 0 | 0 | 0 | 0 | 0 | 0 | 0 | 79.3028 | 20.6972 | 0 | 0 | 0 | 0 | 0 | 0 | 0 | 0
AZNM | WECC Southwest | 63308.3 | 1060149568.706 | 527723312.342 | 1561877189.706 | 740293369.347 | 166327576.054 | 80085328.069 | 79933.546 | 36541.691 | 22958.347 | 86793512.03 | 13083209.406 | 2012392.178 | 87242806.513 | -- | 0.961 | 0.913 | 0.276 | 1043.645 | 0.079 | 0.012 | 1049.048 | -- | 0.151 | 0.138 | 0.043 | 163.738 | -- | 1.377 | 1.307 | 0.395 | 1495.06 | 0.113 | 0.017 | -- | 2.664 | 29.031 | 0.395 | 1.364 | 2.623 | 28.326 | 0.355 | 1.233 | 0.861 | 8.147 | 0.006 | 0.371 | 2293.236 | 4882.517 | 903.137 | 1497 | 0.232 | 0.198 | 0.015 | 0.108 | 0.037 | 0.04 | 0.002 | 0.017 | -- | -- | 0.241 | 0.971 | 0.052 | 0.15 | 0.236 | 0.971 | 0.047 | 0.138 | 0.078 | 0.273 | 0.001 | 0.041 | 207.295 | 163.325 | 118.777 | 164.843 | 0.021 | 0.007 | 0.002 | 0.012 | 0.003 | 0.001 | 0 | 0.002 | -- | -- | 1.299 | 1.136 | 0.354 | 1384.823 | 0.097 | 0.014 | 1391.222 | -- | 49085178.17 | 104448.564 | 66277483.534 | 32377477 | 5802171 | 617898.242 | 1940054 | 4716201.37 | 5385267 | 742.456 | 21307 | 147866636.724 | 18461591.612 | 12659420.612 | 116107057.966 | 50221170.37 | 29.511 | 0.062797 | 39.8474 | 19.466 | 3.4884 | 0.37149 | 1.1664 | 2.8355 | 3.2377 | 0.00044638 | 0.01281 | 88.9005 | 11.0995 | 7.6111 | 69.806 | 30.194 | 23041679.541 | 95.001 | 42794636.461 | 0 | 0 | 112185.345 | 0 | 0 | 0 | 0 | 0 | 34.9388 | 0.00014405 | 64.8909 | 0 | 0 | 0.17011 | 0 | 0 | 0 | 0 | 0
CAMX | WECC California | 110655.6 | 884398707.026 | 405336539.648 | 1713552164.436 | 806187556.477 | 200602485.031 | 95564644.773 | 56897.036 | 25296.238 | 5192.553 | 52945255.059 | 6674292.277 | 859757.251 | 53148495.137 | -- | 0.567 | 0.529 | 0.052 | 527.862 | 0.033 | 0.004 | 529.889 | -- | 0.129 | 0.125 | 0.012 | 119.732 | -- | 1.001 | 0.935 | 0.091 | 931.894 | 0.059 | 0.008 | -- | 2.428 | 30.238 | 0.623 | 0.79 | 2.375 | 38.004 | 0.599 | 0.76 | 0.638 | 1.585 | 0.008 | 0.061 | 1997.19 | 1325.901 | 866.274 | 956.99 | 0.229 | 0.045 | 0.016 | 0.034 | 0.034 | 0.009 | 0.002 | 0.004 | -- | -- | 0.25 | 3.871 | 0.085 | 0.105 | 0.249 | 4.816 | 0.082 | 0.102 | 0.066 | 0.203 | 0.001 | 0.008 | 205.271 | 169.727 | 117.684 | 126.856 | 0.024 | 0.006 | 0.002 | 0.004 | 0.003 | 0.001 | 0 | 0.001 | -- | -- | 0.828 | 0.783 | 0.056 | 942.94 | 0.045 | 0.006 | 945.607 | -- | 8709846.815 | 187090.047 | 97097196.554 | 18907578 | 24291998.49 | 5725590.542 | 14112410.13 | 21349070.03 | 8312055 | 1426815.666 | 482832.94 | 126811360.022 | 73791124.192 | 49499125.702 | 113629372.564 | 86973111.65 | 4.3418 | 0.093264 | 48.4028 | 9.4254 | 12.1095 | 2.8542 | 7.035 | 10.6425 | 4.1435 | 0.71127 | 0.24069 | 63.2152 | 36.7848 | 24.6752 | 56.6441 | 43.3559 | 3123036.201 | 106510.168 | 52816766.648 | 0 | 0 | 1771444.124 | 0 | 0 | 0 | 134165.654 | 0 | 5.389 | 0.18379 | 91.1389 | 0 | 0 | 3.0567 | 0 | 0 | 0 | 0.23151 | 0
ERCT | ERCOT All | 159336.3 | 2454551297.903 | 1258466620.351 | 3406537637.74 | 1639516878.56 | 389939061.959 | 187148582.059 | 106194.764 | 53444.804 | 201831.991 | 196754748.55 | 29743398.697 | 4196729.874 | 197714011.407 | -- | 0.545 | 0.571 | 1.035 | 1009.156 | 0.076 | 0.011 | 1014.076 | -- | 0.087 | 0.085 | 0.164 | 160.318 | -- | 0.726 | 0.761 | 1.379 | 1344.471 | 0.102 | 0.014 | -- | 1.232 | 3.981 | 0.414 | 0.699 | 1.224 | 4.651 | 0.41 | 0.702 | 3.92 | 1.69 | 0.006 | 1.382 | 2298.299 | 2297.627 | 842.964 | 1351.141 | 0.261 | 0.057 | 0.016 | 0.102 | 0.038 | 0.01 | 0.002 | 0.014 | -- | -- | 0.114 | 0.296 | 0.058 | 0.083 | 0.113 | 0.288 | 0.057 | 0.083 | 0.362 | 0.126 | 0.001 | 0.165 | 212.52 | 171.052 | 118.6 | 161.098 | 0.024 | 0.004 | 0.002 | 0.012 | 0.004 | 0.001 | 0 | 0.002 | -- | -- | 0.751 | 0.745 | 1.596 | 1402.821 | 0.108 | 0.015 | 1409.751 | -- | 101006612.69 | 178137.041 | 187922725.435 | 42079445 | 1173035 | 1085420.958 | 53296815 | 702602 | 0 | 1838398.994 | 655869.6 | 333681188.76 | 56257872.958 | 55084837.958 | 292687164.718 | 97251897 | 25.9032 | 0.045683 | 48.1928 | 10.7913 | 0.30083 | 0.27836 | 13.668 | 0.18018 | 0 | 0.47146 | 0.1682 | 85.5727 | 14.4273 | 14.1265 | 75.0597 | 24.9403 | 57717555.481 | 178703.514 | 95034043.181 | 0 | 0 | 200615.638 | 0 | 0 | 0 | 2256041.238 | 0 | 37.1444 | 0.11501 | 61.1596 | 0 | 0 | 0.12911 | 0 | 0 | 0 | 1.4519 | 0
FRCC | FRCC All | 97820.3 | 1665956580.815 | 815625409.147 | 1990986264.812 | 953407578.149 | 229407929.06 | 109423684.554 | 61022.225 | 29948.947 | 42714.18 | 116043999.116 | 17313122.118 | 2354795.774 | 116579671.6 | -- | 0.532 | 0.547 | 0.372 | 1011.683 | 0.075 | 0.01 | 1016.353 | -- | 0.073 | 0.073 | 0.051 | 139.312 | -- | 0.611 | 0.629 | 0.428 | 1162.496 | 0.087 | 0.012 | -- | 1.423 | 1.923 | 0.241 | 0.529 | 1.456 | 2.068 | 0.262 | 0.563 | 1.649 | 0.249 | 0.025 | 0.425 | 2058.727 | 1812.025 | 894.905 | 1183.524 | 0.208 | 0.041 | 0.017 | 0.063 | 0.03 | 0.005 | 0.002 | 0.009 | -- | -- | 0.135 | 0.135 | 0.032 | 0.064 | 0.137 | 0.142 | 0.035 | 0.067 | 0.156 | 0.017 | 0.003 | 0.052 | 195.001 | 127.053 | 119.472 | 143.661 | 0.02 | 0.003 | 0.002 | 0.008 | 0.003 | 0 | 0 | 0.001 | -- | -- | 0.594 | 0.613 | 0.434 | 1188.485 | 0.078 | 0.011 | 1193.266 | -- | 36790857.618 | 2814817.331 | 152730470.895 | 29320022 | 174551 | 5615419.007 | 0 | 267071 | 0 | 19074.17 | 1675645.845 | 223350887.859 | 6057041.007 | 5882490.007 | 199646284.866 | 29761644 | 16.0373 | 1.227 | 66.5759 | 12.7807 | 0.076088 | 2.4478 | 0 | 0.11642 | 0 | 0.0083145 | 0.73042 | 97.3597 | 2.6403 | 2.5642 | 87.0268 | 12.9732 | 31277390.092 | 164170.999 | 98430329.923 | 0 | 0 | 2303194.406 | 0 | 0 | 0 | 2223927 | 0 | 23.272 | 0.12215 | 73.2374 | 0 | 0 | 1.7137 | 0 | 0 | 0 | 1.6547 | 0
HIMS | HICC Miscellaneous | 1164.1 | 20112676.627 | 8265311.027 | 27638964.628 | 11686215.032 | 2741703.667 | 1180395.193 | 10206.657 | 4116.733 | 6168.214 | 1579243.81 | 259100.367 | 41628.39 | 1588416.765 | -- | 7.445 | 6.975 | 4.5 | 1152.016 | 0.095 | 0.015 | 1158.708 | -- | 1.015 | 0.996 | 0.613 | 157.04 | -- | 10.596 | 9.927 | 6.404 | 1639.525 | 0.134 | 0.022 | -- | 0 | 10.913 | 0 | 10.913 | 0 | 10.595 | 0 | 10.595 | 0 | 6.588 | 0 | 6.588 | 0 | 1688.235 | 0 | 1688.235 | 0 | 0.104 | 0 | 0.104 | 0 | 0.018 | 0 | 0.018 | -- | -- | 0 | 1.062 | 0 | 1.062 | 0 | 1.026 | 0 | 1.026 | 0 | 0.641 | 0 | 0.641 | 0 | 164.362 | 0 | 164.362 | 0 | 0.01 | 0 | 0.01 | 0 | 0.002 | 0 | 0.002 | -- | -- | 11.82 | 11.316 | 4.547 | 1529.999 | 0.147 | 0.023 | 1540.205 | -- | 5525.764 | 1691007.403 | 0 | 0 | 90849 | 117079.842 | 405713 | 58575 | 260102 | 0 | 112851.66 | 1809384.827 | 932318.842 | 841469.842 | 1926464.669 | 815239 | 0.20154 | 61.6772 | 0 | 0 | 3.3136 | 4.2703 | 14.7978 | 2.1364 | 9.4869 | 0 | 4.1161 | 65.9949 | 34.0051 | 30.6915 | 70.2652 | 29.7348 | 0 | 1258345.609 | 0 | 0 | 0 | 93196.322 | 0 | 0 | 0 | 0 | 0 | 0 | 93.1044 | 0 | 0 | 0 | 6.8956 | 0 | 0 | 0 | 0 | 0
HIOA | HICC Oahu | 2337.7 | 72485544.49 | 31380003.584 | 74916792.491 | 32512101.586 | 7207141 | 3136247 | 12138.194 | 5011.627 | 31163.384 | 5992333.668 | 1303794.468 | 198470.714 | 6036786.471 | -- | 3.368 | 3.196 | 8.648 | 1662.888 | 0.181 | 0.028 | 1675.224 | -- | 0.335 | 0.319 | 0.86 | 165.339 | -- | 3.496 | 3.317 | 8.976 | 1725.954 | 0.188 | 0.029 | -- | 1.083 | 4.118 | 0 | 3.412 |  | 4.145 | 0 | 3.217 | 14.236 | 8.155 | 0 | 9.57 | 2257.71 | 1572.084 | 0 | 1731.629 | 0.269 | 0.075 | 0 | 0.12 | 0.039 | 0.014 | 0 | 0.02 | -- | -- | 0.1 | 0.427 | 0 | 0.344 |  | 0.432 | 0 | 0.326 | 1.314 | 0.846 | 0 | 0.965 | 208.432 | 163.084 | 0 | 174.61 | 0.025 | 0.008 | 0 | 0.012 | 0.004 | 0.001 | 0 | 0.002 | -- | -- | 4.1 | 4.156 | 8.148 | 1637.529 | 0.153 | 0.024 | 1648.314 | -- | 1491853.75 | 4949308.693 | 0 | 0 | 0 | 439248.97 | 233414 | 29935.92 | 0 | 63380.048 | 0 | 6504542.491 | 702598.89 | 702598.89 | 6943791.461 | 263349.92 | 20.6997 | 68.6723 | 0 | 0 | 0 | 6.0946 | 3.2386 | 0.41536 | 0 | 0.87941 | 0 | 90.2514 | 9.7486 | 9.7486 | 96.346 | 3.654 | 0 | 2918258.512 | 0 | 0 | 0 | 263501.745 | 0 | 0 | 0 | 0 | 0 | 0 | 91.7184 | 0 | 0 | 0 | 8.2816 | 0 | 0 | 0 | 0 | 0
MROE | MRO East | 11271.2 | 185400680.989 | 93558784.97 | 201473282.643 | 99645345.178 | 20471859.537 | 9841707.704 | 10709.482 | 5341.108 | 13181.802 | 17075701.597 | 3185574.874 | 524840.652 | 17189127.031 | -- | 1.046 | 1.085 | 1.288 | 1668.212 | 0.156 | 0.026 | 1679.293 | -- | 0.116 | 0.114 | 0.142 | 184.203 | -- | 1.147 | 1.19 | 1.412 | 1829.197 | 0.171 | 0.028 | -- | 1.07 | 1.359 | 0.653 | 0.98 | 1.141 | 1.171 | 0.671 | 1.027 | 1.659 | 2.969 | 0.4 | 1.392 | 2243.248 | 1933.998 | 1014.97 | 1969.779 | 0.22 | 0.261 | 0.021 | 0.176 | 0.036 | 0.038 | 0.002 | 0.029 | -- | -- | 0.099 | 0.113 | 0.077 | 0.095 | 0.104 | 0.104 | 0.074 | 0.098 | 0.154 | 0.248 | 0.047 | 0.136 | 208.309 | 161.375 | 120.137 | 191.861 | 0.02 | 0.022 | 0.002 | 0.017 | 0.003 | 0.003 | 0 | 0.003 | -- | -- | 0.981 | 1.011 | 1.329 | 1740.055 | 0.156 | 0.025 | 1750.936 | -- | 13210511.573 | 129947.992 | 4206324.625 | 0 | 1389311.71 | 1076347.789 | 411009 | 1373.13 | 0 | 17410.056 | 29624 | 17593818.246 | 2878041.629 | 1488729.919 | 18670166.035 | 1801693.84 | 64.5301 | 0.63476 | 20.5469 | 0 | 6.7864 | 5.2577 | 2.0077 | 0.0067074 | 0 | 0.085044 | 0.14471 | 85.9415 | 14.0585 | 7.2721 | 91.1992 | 8.8008 | 7776069.907 | 137768 | 3648799.349 | 0 | 0 | 676443.364 | 0 | 0 | 0 | 0 | 0 | 63.5348 | 1.1256 | 29.8127 | 0 | 0 | 5.5269 | 0 | 0 | 0 | 0 | 0
MROW | MRO West | 74698.1 | 1358775879.289 | 615546369.555 | 2180317236.166 | 928725934.073 | 218204106.304 | 92947940.88 | 113818.445 | 49081.348 | 151870.764 | 135157508.596 | 25085400.242 | 4436605.779 | 136096717.071 | -- | 1.043 | 1.056 | 1.392 | 1238.817 | 0.115 | 0.02 | 1247.426 | -- | 0.168 | 0.159 | 0.224 | 198.94 | -- | 1.708 | 1.729 | 2.278 | 2027.638 | 0.188 | 0.033 | -- | 1.803 | 3.124 | 0.378 | 1.654 | 1.731 | 3.175 | 0.404 | 1.571 | 2.591 | 0.274 | 0.034 | 2.311 | 2202.718 | 611.902 | 989.916 | 2068.415 | 0.198 | 0.026 | 0.021 | 0.179 | 0.036 | 0.004 | 0.002 | 0.032 | -- | -- | 0.173 | 0.719 | 0.045 | 0.162 | 0.167 | 0.715 | 0.047 | 0.155 | 0.249 | 0.063 | 0.004 | 0.227 | 211.432 | 140.854 | 118.546 | 203.188 | 0.019 | 0.006 | 0.002 | 0.018 | 0.003 | 0.001 | 0 | 0.003 | -- | -- | 1.584 | 1.479 | 2.024 | 1821.967 | 0.154 | 0.029 | 1833.986 | -- | 115022479.189 | 354561.615 | 14581752.93 | 27914072 | 10882471.62 | 2810204.284 | 46076082 | 16266 | 0 | 62940.548 | 483275.021 | 158419081.303 | 59785023.904 | 48902552.284 | 133315213.587 | 84888891.62 | 52.7133 | 0.16249 | 6.6826 | 12.7926 | 4.9873 | 1.2879 | 21.116 | 0.0074545 | 0 | 0.028845 | 0.22148 | 72.6013 | 27.3987 | 22.4114 | 61.0966 | 38.9034 | 36834410.782 | 195469.506 | 12423807.01 | 0 | 0 | 1607065.136 | 0 | 0 | 0 | 0 | 0 | 72.1384 | 0.38282 | 24.3314 | 0 | 0 | 3.1474 | 0 | 0 | 0 | 0 | 0
NEWE | NPCC New England | 44890.4 | 557588325.143 | 269305616.417 | 986820132.911 | 438343480.963 | 107729043.454 | 48641983.495 | 20945.493 | 9055.556 | 6773.329 | 30064802.374 | 9678813.015 | 1277296.164 | 30364328.783 | -- | 0.389 | 0.372 | 0.126 | 558.156 | 0.09 | 0.012 | 563.717 | -- | 0.075 | 0.067 | 0.024 | 107.839 | -- | 0.635 | 0.608 | 0.205 | 911.691 | 0.147 | 0.019 | -- | 1.344 | 3.729 | 0.181 | 0.267 | 1.273 | 3.194 | 0.175 | 0.24 | 1.085 | 2.386 | 0.035 | 0.104 | 2225.227 | 1633.237 | 866.888 | 933.923 | 0.261 | 0.05 | 0.017 | 0.028 | 0.038 | 0.009 | 0.002 | 0.003 | -- | -- | 0.123 | 0.326 | 0.025 | 0.036 | 0.11 | 0.275 | 0.024 | 0.032 | 0.099 | 0.209 | 0.005 | 0.014 | 203.724 | 142.767 | 118.695 | 124.474 | 0.024 | 0.004 | 0.002 | 0.004 | 0.003 | 0.001 | 0 | 0 | -- | -- | 0.522 | 0.438 | 0.232 | 975.136 | 0.086 | 0.011 | 980.492 | -- | 2544142.318 | 693211.025 | 53630826.259 | 32750973 | 5671944.6 | 8834084.315 | 2646006.15 | 706195.57 | 0 | 149107.778 | 102550 | 89870810.38 | 17858230.635 | 12186286.035 | 65953921.695 | 41775119.32 | 2.3616 | 0.64348 | 49.7831 | 30.4012 | 5.265 | 8.2003 | 2.4562 | 0.65553 | 0 | 0.13841 | 0.095193 | 83.423 | 16.577 | 11.312 | 61.222 | 38.778 | 2476151 | 532725.489 | 28967444.398 | 0 | 0 | 2295260.201 | 0 | 0 | 0 | 0 | 0 | 7.2251 | 1.5544 | 84.5232 | 0 | 0 | 6.6973 | 0 | 0 | 0 | 0 | 0
NWPP | WECC Northwest | 90679.3 | 1070374960.541 | 479851987.201 | 2670340680.684 | 1113857432.054 | 284912897.14 | 119263639.887 | 87195.456 | 38945.538 | 62608.49 | 92767480.389 | 17380762.52 | 2690704.249 | 93367005.079 | -- | 0.612 | 0.653 | 0.439 | 651.199 | 0.061 | 0.009 | 655.407 | -- | 0.163 | 0.162 | 0.117 | 173.336 | -- | 1.543 | 1.646 | 1.108 | 1641.241 | 0.154 | 0.024 | -- | 2.139 | 0.079 | 0.482 | 1.468 | 2.134 | 0.109 | 0.525 | 1.452 | 1.859 | 0.006 | 0.008 | 1.112 | 2252.397 | 3.962 | 908.172 | 1706.11 | 0.236 | 0 | 0.017 | 0.147 | 0.037 | 0 | 0.002 | 0.023 | -- | -- | 0.198 | 3.064 | 0.062 | 0.154 | 0.199 | 3.067 | 0.068 | 0.154 | 0.172 | 0.218 | 0.001 | 0.117 | 208.453 | 152.8 | 117.55 | 179.022 | 0.022 | 0.006 | 0.002 | 0.015 | 0.003 | 0.001 | 0 | 0.002 | -- | -- | 1.387 | 1.406 | 0.844 | 1524.886 | 0.124 | 0.02 | 1533.809 | -- | 64014901.352 | 546885.088 | 43508250.867 | 9625622 | 134592018.66 | 3815610.84 | 24479778.24 | 1301577 | 1868383 | 822465.399 | 337402.578 | 118855527.284 | 166057367.74 | 31465349.08 | 113045516.124 | 171867378.9 | 22.4682 | 0.19195 | 15.2707 | 3.3784 | 47.2397 | 1.3392 | 8.592 | 0.45683 | 0.65577 | 0.28867 | 0.11842 | 41.7164 | 58.2836 | 11.0438 | 39.6772 | 60.3228 | 24942844.96 | 32086.1 | 24779269.162 | 0 | 0 | 1815789.381 | 0 | 0 | 0 | 0 | 0 | 48.367 | 0.062219 | 48.0498 | 0 | 0 | 3.521 | 0 | 0 | 0 | 0 | 0
NYCW | NPCC NYC/Westchester | 16614.3 | 238234905.335 | 125953414.122 | 396446145.334 | 189121478.122 | 44416982.224 | 21027901.985 | 5718.859 | 3426.504 | 345.324 | 14120374.062 | 980440.296 | 115254.629 | 14148533.153 | -- | 0.258 | 0.326 | 0.016 | 635.81 | 0.022 | 0.003 | 637.078 | -- | 0.048 | 0.054 | 0.003 | 118.542 | -- | 0.391 | 0.494 | 0.024 | 964.201 | 0.033 | 0.004 | -- | 0 | 0.635 | 0.255 | 0.324 | 0 | 0.69 | 0.311 | 0.4 | 0 | 0.031 | 0.013 | 0.016 | 0 | 1212.818 | 895.18 | 952.759 | 0 | 0.022 | 0.015 | 0.016 | 0 | 0.002 | 0.002 | 0.002 | -- | -- | 0 | 0.063 | 0.034 | 0.04 | 0 | 0.068 | 0.04 | 0.048 | 0 | 0.003 | 0.002 | 0.002 | 0 | 119.361 | 119.127 | 119.181 | 0 | 0.002 | 0.002 | 0.002 | 0 | 0 | 0 | 0 | -- | -- | 0.473 | 0.562 | 0.024 | 1061.676 | 0.022 | 0.002 | 1062.856 | -- | 0 | 196126.872 | 28705805.459 | 15126169 | 0 | 387353 | 0 | 1528 | 0 | 0 | 0 | 44028101.331 | 388881 | 388881 | 29289285.331 | 15127697 | 0 | 0.44156 | 64.628 | 34.0549 | 0 | 0.87208 | 0 | 0.0034401 | 0 | 0 | 0 | 99.1245 | 0.87552 | 0.87552 | 65.9416 | 34.0584 | 0 | 5003649.766 | 11005967.997 | 0 | 0 | 38298.647 | 0 | 0 | 0 | 0 | 0 | 0 | 31.1794 | 68.5819 | 0 | 0 | 0.23865 | 0 | 0 | 0 | 0 | 0
NYLI | NPCC Long Island | 6274.7 | 118422140.025 | 65931782.912 | 119296256.025 | 66382116.912 | 11777168.295 | 6378046.995 | 5069.889 | 2678.131 | 924.398 | 6938646.493 | 1489036.8 | 190529.629 | 6983813.475 | -- | 0.861 | 0.84 | 0.157 | 1178.322 | 0.126 | 0.016 | 1185.992 | -- | 0.086 | 0.081 | 0.016 | 117.185 | -- | 0.868 | 0.847 | 0.158 | 1187.872 | 0.127 | 0.016 | -- | 0 | 6.494 | 0.569 | 0.632 | 0 | 6.735 | 0.586 | 0.661 | 0 | 4.296 | 0.115 | 0.16 | 0 | 2381.19 | 1116.037 | 1129.489 | 0 | 0.093 | 0.021 | 0.022 | 0 | 0.019 | 0.002 | 0.002 | -- | -- | 0 | 0.443 | 0.061 | 0.067 | 0 | 0.361 | 0.06 | 0.067 | 0 | 0.293 | 0.012 | 0.017 | 0 | 162.44 | 119.844 | 120.553 | 0 | 0.006 | 0.002 | 0.002 | 0 | 0.001 | 0 | 0 | -- | -- | 0.931 | 0.878 | 0.282 | 1338.799 | 0.036 | 0.004 | 1340.899 | -- | 0 | 318444.563 | 10425354.976 | 0 | 0 | 938684.752 | 0 | 94684 | 0 | 0 | 0 | 10743799.539 | 1033368.752 | 1033368.752 | 11682484.291 | 94684 | 0 | 2.7039 | 88.5217 | 0 | 0 | 7.9704 | 0 | 0.80396 | 0 | 0 | 0 | 91.2257 | 8.7743 | 8.7743 | 99.196 | 0.80396 | 0 | 114210.998 | 5804015.687 | 0 | 0 | 31983.668 | 0 | 0 | 0 | 0 | 0 | 0 | 1.9194 | 97.543 | 0 | 0 | 0.53752 | 0 | 0 | 0 | 0 | 0
NYUP | NPCC Upstate NY | 30844.4 | 211022137.061 | 106530522.388 | 774337597.063 | 337794053.384 | 84093338.12 | 36918969.545 | 12356.763 | 5818.797 | 7905.498 | 12389521.323 | 1759515.815 | 228172.034 | 12443362.898 | -- | 0.294 | 0.315 | 0.188 | 294.661 | 0.021 | 0.003 | 295.942 | -- | 0.117 | 0.109 | 0.075 | 117.424 | -- | 0.913 | 0.98 | 0.584 | 915.712 | 0.065 | 0.008 | -- | 1.803 | 1.979 | 0.275 | 0.424 | 1.638 | 1.75 | 0.272 | 0.431 | 7.768 | 1.202 | 0.017 | 0.601 | 2018.873 | 1004.977 | 860.407 | 947.055 | 0.236 | 0.04 | 0.019 | 0.035 | 0.034 | 0.009 | 0.002 | 0.004 | -- | -- | 0.184 | 0.222 | 0.038 | 0.057 | 0.167 | 0.176 | 0.038 | 0.057 | 0.793 | 0.135 | 0.002 | 0.081 | 205.996 | 112.762 | 118.819 | 126.893 | 0.024 | 0.004 | 0.003 | 0.005 | 0.004 | 0.001 | 0 | 0.001 | -- | -- | 0.792 | 0.77 | 0.92 | 1018.249 | 0.061 | 0.008 | 1022.002 | -- | 1770237.86 | 159964.158 | 23313194.874 | 26444821 | 26605081 | 1788654.202 | 3940180 | 43399 | 0 | 0 | 27806 | 51716023.892 | 32377314.202 | 5772233.202 | 27059857.094 | 57033481 | 2.1051 | 0.19022 | 27.723 | 31.447 | 31.6376 | 2.127 | 4.6855 | 0.051608 | 0 | 0 | 0.033066 | 61.4984 | 38.5016 | 6.8641 | 32.1784 | 67.8216 | 1825227.641 | 428032.764 | 13771172.615 | 0 | 0 | 473804.468 | 0 | 0 | 0 | 0 | 0 | 11.0632 | 2.5944 | 83.4706 | 0 | 0 | 2.8718 | 0 | 0 | 0 | 0 | 0
RFCE | RFC East | 98917.2 | 1438967008.865 | 703610074.399 | 2682426395.521 | 1198532933.119 | 283222517.682 | 127384100.36 | 83501.751 | 35666.9 | 80873.252 | 107366532.11 | 14116959.679 | 2639060.707 | 107923712.521 | -- | 0.59 | 0.56 | 0.571 | 758.178 | 0.05 | 0.009 | 762.113 | -- | 0.116 | 0.101 | 0.112 | 149.227 | -- | 1.016 | 0.965 | 0.984 | 1306.992 | 0.086 | 0.016 | -- | 2.056 | 1.774 | 0.249 | 0.877 | 1.706 | 1.603 | 0.288 | 0.773 | 3.007 | 0.105 | 0.024 | 0.972 | 2211.047 | 1339.899 | 895.941 | 1328.802 | 0.15 | 0.027 | 0.02 | 0.061 | 0.036 | 0.003 | 0.002 | 0.013 | -- | -- | 0.192 | 0.16 | 0.033 | 0.102 | 0.159 | 0.144 | 0.038 | 0.089 | 0.28 | 0.009 | 0.003 | 0.113 | 206.036 | 120.885 | 120.335 | 154.195 | 0.014 | 0.002 | 0.003 | 0.007 | 0.003 | 0 | 0 | 0.002 | -- | -- | 1.236 | 1.115 | 1.225 | 1434.424 | 0.079 | 0.017 | 1441.398 | -- | 49897428.132 | 704722.297 | 107690209.774 | 112349801 | 2602509 | 5333770.26 | 2868076 | 1106447.84 | 0 | 595561.112 | 73993 | 271311715.315 | 11910803.1 | 9308294.1 | 164295684.575 | 118926833.84 | 17.6177 | 0.24882 | 38.0232 | 39.6684 | 0.91889 | 1.8832 | 1.0127 | 0.39066 | 0 | 0.21028 | 0.026125 | 95.7945 | 4.2055 | 3.2866 | 58.0094 | 41.9906 | 28524508.843 | 5337585.752 | 39697240.331 | 0 | 0 | 1751473.555 | 0 | 0 | 0 | 1264 | 0 | 37.8751 | 7.0873 | 52.7103 | 0 | 0 | 2.3256 | 0 | 0 | 0 | 0.0016783 | 0
RFCM | RFC Michigan | 32930.2 | 682504960.262 | 318488158.115 | 898130876.267 | 400718087.119 | 92326063.429 | 40649367.008 | 41784.303 | 18390.692 | 78957.993 | 58721433.775 | 6158403.831 | 1623367.641 | 59037718.995 | -- | 0.905 | 0.905 | 1.71 | 1272.045 | 0.067 | 0.018 | 1278.896 | -- | 0.122 | 0.115 | 0.231 | 172.076 | -- | 1.163 | 1.162 | 2.197 | 1634.044 | 0.086 | 0.023 | -- | 1.438 | 5.685 | 0.418 | 1.017 | 1.369 | 6.77 | 0.441 | 0.981 | 3.824 | 4.345 | 0.037 | 2.223 | 2242.296 | 1450.649 | 895.615 | 1670.193 | 0.116 | 0.065 | 0.017 | 0.074 | 0.036 | 0.011 | 0.002 | 0.021 | -- | -- | 0.134 | 0.849 | 0.055 | 0.108 | 0.126 | 1.051 | 0.056 | 0.103 | 0.356 | 0.649 | 0.005 | 0.236 | 208.494 | 216.561 | 117.973 | 177.582 | 0.011 | 0.01 | 0.002 | 0.008 | 0.003 | 0.002 | 0 | 0.002 | -- | -- | 1.3 | 1.217 | 2.809 | 1806.07 | 0.101 | 0.025 | 1816.085 | -- | 38380195.509 | 807100.326 | 29084085.977 | 16191947 | -192893 | 1854254.915 | 4445865 | 8630 | 0 | 1744791.617 | 2086.607 | 86210207.036 | 6115856.915 | 6308749.915 | 71872514.951 | 20453549 | 41.4836 | 0.87236 | 31.4358 | 17.5012 | 0 | 2.0042 | 4.8054 | 0.0093278 | 0 | 1.8859 | 0.0022553 | 93.1811 | 6.6104 | 6.8189 | 77.6841 | 22.1074 | 26405289.27 | 109758.392 | 13628095.822 | 0 | 0 | 608795.768 | 0 | 0 | 0 | 0 | 0 | 64.7952 | 0.26933 | 33.4416 | 0 | 0 | 1.4939 | 0 | 0 | 0 | 0 | 0
RFCW | RFC West | 185858.1 | 3532707666.443 | 1629849088.103 | 5285949515.682 | 2356019726.145 | 533500666.079 | 234576290.088 | 252108.059 | 110011.887 | 319788.204 | 331687820.704 | 57721517.551 | 9920241.212 | 333830626.179 | -- | 0.945 | 0.938 | 1.199 | 1243.439 | 0.108 | 0.019 | 1251.472 | -- | 0.143 | 0.135 | 0.181 | 187.781 | -- | 1.384 | 1.374 | 1.756 | 1821.214 | 0.158 | 0.027 | -- | 1.681 | 1.463 | 0.265 | 1.33 | 1.61 | 1.349 | 0.277 | 1.285 | 2.311 | 4.476 | 0.142 | 1.774 | 2140.728 | 2837.207 | 966.301 | 1851.15 | 0.207 | 0.085 | 0.022 | 0.161 | 0.036 | 0.017 | 0.002 | 0.028 | -- | -- | 0.162 | 0.108 | 0.033 | 0.136 | 0.154 | 0.102 | 0.033 | 0.129 | 0.223 | 0.33 | 0.018 | 0.182 | 206.577 | 209.228 | 121.295 | 189.541 | 0.02 | 0.006 | 0.003 | 0.016 | 0.003 | 0.001 | 0 | 0.003 | -- | -- | 1.522 | 1.447 | 2.185 | 1934.366 | 0.172 | 0.029 | 1946.896 | -- | 265673932.741 | 2047709.608 | 89082052.013 | 147240702 | 4720018 | 3347969.138 | 17248602 | 404077.3 | 0 | 3690216.235 | 407237.162 | 508141849.759 | 25720666.438 | 21000648.438 | 364249116.897 | 169613399.3 | 49.7645 | 0.38356 | 16.6863 | 27.5803 | 0.88413 | 0.62712 | 3.2309 | 0.075689 | 0 | 0.69123 | 0.076281 | 95.1822 | 4.8178 | 3.9337 | 68.229 | 31.771 | 125369269.445 | 982492.899 | 34539290.166 | 0 | 0 | 1200287.931 | 0 | 0 | 0 | 974814.168 | 0 | 76.8825 | 0.60251 | 21.1812 | 0 | 0 | 0.73607 | 0 | 0 | 0 | 0.5978 | 0
RMPA | WECC Rockies | 23338.6 | 465518924.814 | 208711102.392 | 634382446.819 | 278118285.399 | 63912176.716 | 28051317.326 | 32455.043 | 14098.722 | 20372.964 | 43708529.791 | 8764371.108 | 1263214.638 | 43996353.951 | -- | 1.016 | 1.005 | 0.638 | 1367.768 | 0.137 | 0.02 | 1376.775 | -- | 0.139 | 0.135 | 0.088 | 187.784 | -- | 1.412 | 1.398 | 0.886 | 1901.602 | 0.191 | 0.027 | -- | 1.674 | 581.829 | 0.393 | 1.395 | 1.646 | 593.153 | 0.373 | 1.347 | 1.134 | 118.511 | 0.014 | 0.889 | 2168.466 | 70133.421 | 987.656 | 1910.566 | 0.238 | 2.84 | 0.018 | 0.19 | 0.034 | 0.568 | 0.002 | 0.027 | -- | -- | 0.157 | 1.355 | 0.047 | 0.138 | 0.155 | 1.355 | 0.044 | 0.133 | 0.107 | 0.276 | 0.002 | 0.088 | 203.788 | 163.326 | 118.936 | 188.59 | 0.022 | 0.007 | 0.002 | 0.019 | 0.003 | 0.001 | 0 | 0.003 | -- | -- | 1.238 | 1.18 | 0.803 | 1688.279 | 0.147 | 0.021 | 1697.877 | -- | 32809028.617 | 6881.544 | 12938619.522 | 0 | 7745650 | 162305 | 9658195 | 538109.06 | 0 | 0 | 53388 | 45807917.683 | 18104259.06 | 10358609.06 | 45970222.683 | 17941954.06 | 51.3346 | 0.010767 | 20.2444 | 0 | 12.1192 | 0.25395 | 15.1117 | 0.84195 | 0 | 0 | 0.083533 | 71.6732 | 28.3268 | 16.2076 | 71.9272 | 28.0728 | 13709006.217 | 54.999 | 7862240.413 | 0 | 0 | 41522.541 | 0 | 0 | 0 | 0 | 0 | 63.43 | 0.00025447 | 36.3777 | 0 | 0 | 0.19212 | 0 | 0 | 0 | 0 | 0
SPNO | SPP North | 28325.7 | 473914984.366 | 242304694.104 | 683988275.366 | 324955686.104 | 66741590.205 | 31642618.506 | 26760.077 | 14167.476 | 15319.266 | 47131234.183 | 9942240.05 | 1440821.924 | 47458955.1 | -- | 0.802 | 0.895 | 0.459 | 1412.35 | 0.149 | 0.022 | 1422.17 | -- | 0.113 | 0.117 | 0.065 | 198.902 | -- | 1.187 | 1.326 | 0.68 | 2090.615 | 0.221 | 0.032 | -- | 1.111 | 56.189 | 1.427 | 1.162 | 1.121 | 49.209 | 1.6 | 1.203 | 0.784 | 2.862 | 0.028 | 0.68 | 2267.069 | 5269.217 | 1014.504 | 2094.389 | 0.253 | 0.163 | 0.02 | 0.221 | 0.037 | 0.031 | 0.002 | 0.032 | -- | -- | 0.103 | 1.705 | 0.167 | 0.111 | 0.104 | 1.594 | 0.186 | 0.115 | 0.072 | 0.087 | 0.003 | 0.065 | 209.476 | 159.879 | 118.961 | 199.308 | 0.023 | 0.005 | 0.002 | 0.021 | 0.003 | 0.001 | 0 | 0.003 | -- | -- | 1.412 | 1.491 | 1.067 | 1990.822 | 0.202 | 0.029 | 2004.108 | -- | 38618864.747 | 62175.706 | 6313925.846 | 8246042 | 178759 | 84447 | 13218629 | 9767 | 0 | 8979.192 | 1 | 53249988.491 | 13491602 | 13312843 | 45088393.491 | 21653197 | 57.8633 | 0.093159 | 9.4603 | 12.3552 | 0.26784 | 0.12653 | 19.8057 | 0.014634 | 0 | 0.013454 | 1.4983e-06 | 79.7853 | 20.2147 | 19.9468 | 67.5567 | 32.4433 | 16898674.408 | 5571.3 | 5179949.239 | 0 | 0 | 11139.931 | 0 | 0 | 0 | 0 | 0 | 76.4807 | 0.025215 | 23.4436 | 0 | 0 | 0.050418 | 0 | 0 | 0 | 0 | 0
SPSO | SPP South | 61022.2 | 1168681128.398 | 567321412.799 | 1469197348.396 | 683618314.802 | 156780736.6 | 72291825.454 | 66645.294 | 32436.321 | 130141.537 | 97856946.56 | 14918309.182 | 2290407.936 | 98368602.038 | -- | 0.85 | 0.897 | 1.66 | 1248.329 | 0.095 | 0.015 | 1254.856 | -- | 0.114 | 0.114 | 0.223 | 167.466 | -- | 1.074 | 1.134 | 2.097 | 1577.109 | 0.12 | 0.018 | -- | 1.537 | 25.703 | 0.56 | 1.075 | 1.549 | 26.792 | 0.613 | 1.09 | 4.165 | 3.39 | 0.02 | 2.096 | 2248.163 | 2046.565 | 957.11 | 1605.406 | 0.222 | 0.081 | 0.019 | 0.12 | 0.035 | 0.016 | 0.002 | 0.018 | -- | -- | 0.141 | 2.051 | 0.069 | 0.113 | 0.142 | 2.266 | 0.074 | 0.114 | 0.383 | 0.271 | 0.003 | 0.221 | 206.66 | 163.326 | 118.328 | 169.144 | 0.02 | 0.006 | 0.002 | 0.013 | 0.003 | 0.001 | 0 | 0.002 | -- | -- | 1.267 | 1.282 | 2.376 | 1662.548 | 0.121 | 0.019 | 1670.862 | -- | 54597493.328 | 3003411.733 | 63740760.922 | 0 | 5668096 | 2307451.088 | 26846749.05 | 169273 | 0 | 362372.682 | 85128.26 | 121789166.925 | 34991569.138 | 29323473.138 | 124096618.013 | 32684118.05 | 34.8241 | 1.9157 | 40.656 | 0 | 3.6153 | 1.4718 | 17.1238 | 0.10797 | 0 | 0.23113 | 0.054298 | 77.6812 | 22.3188 | 18.7035 | 79.153 | 20.847 | 34881464.021 | 1193.003 | 32349494.431 | 0 | 0 | 680055.336 | 0 | 0 | 0 | 102455.361 | 0 | 51.2852 | 0.001754 | 47.5625 | 0 | 0 | 0.99987 | 0 | 0 | 0 | 0.15064 | 0
SRMV | SERC Mississippi Valley | 58822.1 | 1045376394.06 | 489514124.909 | 1452843106.065 | 680915023.911 | 172359088.287 | 79332840.838 | 68917.791 | 34680.386 | 61393.879 | 72295070.886 | 8637477.519 | 1229448.122 | 72576328.847 | -- | 0.8 | 0.874 | 0.712 | 838.889 | 0.05 | 0.007 | 842.153 | -- | 0.132 | 0.142 | 0.117 | 138.314 | -- | 1.033 | 1.13 | 0.92 | 1083.816 | 0.065 | 0.009 | -- | 2.071 | 0.651 | 0.821 | 1.059 | 2.119 | 0.477 | 0.953 | 1.165 | 4.651 | 0.237 | 0.006 | 0.913 | 2171.452 | 981.894 | 874.499 | 1125.776 | 0.231 | 0.173 | 0.017 | 0.064 | 0.033 | 0.028 | 0.002 | 0.009 | -- | -- | 0.189 | 0.135 | 0.111 | 0.133 | 0.195 | 0.122 | 0.124 | 0.143 | 0.424 | 0.049 | 0.001 | 0.115 | 198.018 | 202.969 | 118.418 | 141.585 | 0.021 | 0.036 | 0.002 | 0.008 | 0.003 | 0.006 | 0 | 0.001 | -- | -- | 1.25 | 1.38 | 1.091 | 1186.02 | 0.071 | 0.01 | 1190.6 | -- | 24129336.7 | 1896629.072 | 101157013.093 | 36470120 | 2456073 | 3136307.417 | 0 | 24542 | 0 | 2480343.744 | 608724.963 | 166742167.572 | 5616922.417 | 3160849.417 | 133408354.989 | 38950735 | 13.9995 | 1.1004 | 58.6897 | 21.1594 | 1.425 | 1.8196 | 0 | 0.014239 | 0 | 1.4391 | 0.35317 | 96.7412 | 3.2588 | 1.8339 | 77.4014 | 22.5986 | 14287992.032 | 3696931.189 | 49783353.254 | 0 | 0 | 1108194.994 | 0 | 0 | 0 | 497859.639 | 0 | 20.5955 | 5.329 | 71.7605 | 0 | 0 | 1.5974 | 0 | 0 | 0 | 0.71764 | 0
SRMW | SERC Midwest | 38431.8 | 970603254.45 | 455816384.448 | 1216626305.451 | 552141269.45 | 121294300.829 | 54346933.547 | 68820.981 | 30708.762 | 147901.443 | 97799013.798 | 9977720.031 | 3187404.219 | 98397827.509 | -- | 1.135 | 1.13 | 2.439 | 1612.59 | 0.082 | 0.026 | 1622.464 | -- | 0.142 | 0.135 | 0.305 | 201.522 | -- | 1.416 | 1.41 | 3.044 | 2012.546 | 0.103 | 0.033 | -- | 1.524 | 37.248 | 0.309 | 1.403 | 1.485 | 33.968 | 0.346 | 1.354 | 3.368 | 6.221 | 0.071 | 3.036 | 2144.98 | 2755.011 | 881.32 | 2017.466 | 0.112 | 0.096 | 0.017 | 0.103 | 0.036 | 0.019 | 0.002 | 0.033 | -- | -- | 0.148 | 2.208 | 0.042 | 0.14 | 0.142 | 1.819 | 0.044 | 0.133 | 0.328 | 0.369 | 0.01 | 0.304 | 208.624 | 163.325 | 118.566 | 201.869 | 0.011 | 0.006 | 0.002 | 0.01 | 0.004 | 0.001 | 0 | 0.003 | -- | -- | 1.283 | 1.229 | 3.096 | 1955.215 | 0.084 | 0.031 | 1966.541 | -- | 86572611.521 | 96460.948 | 10058051.501 | 18344632 | 1511133 | 172474.652 | 4233070 | 16119 | 0 | 2927.009 | 286820.7 | 115361503.679 | 5932796.652 | 4421663.652 | 97189346.331 | 24104954 | 71.374 | 0.079526 | 8.2923 | 15.1241 | 1.2458 | 0.1422 | 3.4899 | 0.013289 | 0 | 0.0024131 | 0.23647 | 95.1088 | 4.8912 | 3.6454 | 80.1269 | 19.8731 | 34292432.897 | 4682.673 | 6999407.891 | 0 | 0 | 191565.244 | 0 | 0 | 0 | 37085.428 | 0 | 82.5823 | 0.011277 | 16.8558 | 0 | 0 | 0.46132 | 0 | 0 | 0 | 0.089308 | 0
SRSO | SERC South | 87369.9 | 1840654945.935 | 921489385.14 | 2407346083.94 | 1154191783.144 | 264562048.583 | 125412280.37 | 67449.06 | 28289.218 | 49118.205 | 144103497.26 | 22997888.523 | 3359959.317 | 144863507.103 | -- | 0.51 | 0.451 | 0.371 | 1089.374 | 0.087 | 0.013 | 1095.119 | -- | 0.073 | 0.061 | 0.053 | 156.579 | -- | 0.641 | 0.567 | 0.467 | 1369.568 | 0.109 | 0.016 | -- | 1.144 | 2.253 | 0.228 | 0.607 | 0.894 | 1.883 | 0.235 | 0.518 | 0.764 | 1.375 | 0.136 | 0.394 | 2159.121 | 1303.51 | 901.346 | 1424.911 | 0.222 | 0.093 | 0.024 | 0.106 | 0.032 | 0.014 | 0.003 | 0.015 | -- | -- | 0.106 | 0.332 | 0.031 | 0.069 | 0.083 | 0.286 | 0.031 | 0.058 | 0.071 | 0.203 | 0.018 | 0.045 | 200.962 | 192.108 | 121.337 | 161.278 | 0.021 | 0.014 | 0.003 | 0.012 | 0.003 | 0.002 | 0 | 0.002 | -- | -- | 0.782 | 0.658 | 0.631 | 1453.541 | 0.115 | 0.017 | 1461.082 | -- | 76495154.618 | 272745.89 | 124394375.036 | 48167918 | 5169028 | 9144418.021 | 0 | 788663 | 0 | 126318.162 | 3428.566 | 249459940.272 | 15102109.021 | 9933081.021 | 210436440.293 | 54125609 | 28.9139 | 0.10309 | 47.019 | 18.2067 | 1.9538 | 3.4564 | 0 | 0.2981 | 0 | 0.047746 | 0.0012959 | 94.2917 | 5.7083 | 3.7545 | 79.5414 | 20.4586 | 39726084.501 | 182561.367 | 48455183.356 | 0 | 0 | 3131934.198 | 0 | 0 | 0 | 2004328.592 | 0 | 42.4877 | 0.19525 | 51.8237 | 0 | 0 | 3.3497 | 0 | 0 | 0 | 2.1437 | 0
SRTV | SERC Tennessee Valley | 73445.6 | 1450138431.237 | 686555631.968 | 2172271231.228 | 979231660.968 | 222211053.325 | 99852337.989 | 79876.949 | 36049.938 | 111496.645 | 131708173.544 | 20736796.789 | 3771258.934 | 132508619.594 | -- | 0.719 | 0.722 | 1.004 | 1185.433 | 0.093 | 0.017 | 1192.638 | -- | 0.11 | 0.105 | 0.154 | 181.649 | -- | 1.05 | 1.055 | 1.466 | 1731.444 | 0.136 | 0.025 | -- | 1.472 | 0.385 | 0.134 | 1.03 | 1.424 | 0.349 | 0.138 | 0.986 | 2.181 | 0.009 | 0.004 | 1.46 | 2178.748 | 1424.805 | 869.856 | 1747.319 | 0.196 | 0.027 | 0.016 | 0.137 | 0.036 | 0.003 | 0.002 | 0.025 | -- | -- | 0.138 | 0.032 | 0.018 | 0.108 | 0.133 | 0.029 | 0.019 | 0.103 | 0.205 | 0.001 | 0.001 | 0.153 | 204.759 | 118.901 | 118.85 | 182.835 | 0.018 | 0.002 | 0.002 | 0.014 | 0.003 | 0 | 0 | 0.003 | -- | -- | 1.101 | 1.051 | 1.572 | 1757.366 | 0.135 | 0.025 | 1767.892 | -- | 97090495.699 | 1339531.911 | 51931731.032 | 55792709 | 14122192 | 1706171.46 | 37747 | 121610 | 0 | 68864.956 | 0 | 206223332.598 | 15987720.46 | 1865528.46 | 152136795.058 | 70074258 | 43.6929 | 0.60282 | 23.3705 | 25.108 | 6.3553 | 0.76782 | 0.016987 | 0.054727 | 0 | 0.030991 | 0 | 92.8052 | 7.1948 | 0.83953 | 68.465 | 31.535 | 56670632.135 | 474268.004 | 27197709.147 | 0 | 0 | 648354.659 | 0 | 0 | 0 | -13640 | 0 | 66.6891 | 0.55811 | 32.0058 | 0 | 0 | 0.76297 | 0 | 0 | 0 | -0.016051 | 0
SRVC | SERC Virginia/Carolina | 113211.4 | 1672349131.41 | 823120895.953 | 3117294633.406 | 1431637475.946 | 324246073.998 | 149193767.845 | 77512.327 | 36661.752 | 55479.991 | 130555267.593 | 21726224.326 | 3640240.676 | 131340966.835 | -- | 0.478 | 0.491 | 0.342 | 805.285 | 0.067 | 0.011 | 810.131 | -- | 0.093 | 0.089 | 0.066 | 156.134 | -- | 0.829 | 0.852 | 0.593 | 1396.602 | 0.116 | 0.019 | -- | 1.272 | 8.559 | 0.217 | 0.72 | 1.231 | 9.285 | 0.2 | 0.706 | 1.051 | 1.274 | 0.046 | 0.523 | 2016.485 | 2282.186 | 926.553 | 1444.139 | 0.187 | 0.063 | 0.019 | 0.099 | 0.034 | 0.01 | 0.002 | 0.017 | -- | -- | 0.127 | 0.513 | 0.028 | 0.081 | 0.122 | 0.531 | 0.026 | 0.079 | 0.105 | 0.076 | 0.006 | 0.059 | 201.541 | 136.706 | 118.322 | 162.899 | 0.019 | 0.004 | 0.002 | 0.011 | 0.003 | 0.001 | 0 | 0.002 | -- | -- | 0.787 | 0.76 | 0.628 | 1422.233 | 0.111 | 0.019 | 1430.364 | -- | 80637825.476 | 802191.301 | 95625623.256 | 128343898 | 4812877 | 9195746.875 | 658692 | 3469262 | 0 | 408359.055 | 291599 | 306109496.088 | 18136577.875 | 13323700.875 | 186961344.963 | 137284729 | 24.8693 | 0.2474 | 29.4917 | 39.5823 | 1.4843 | 2.836 | 0.20315 | 1.0699 | 0 | 0.12594 | 0.089931 | 94.4065 | 5.5935 | 4.1091 | 57.6603 | 42.3397 | 45015701.776 | 51868.454 | 53015026.64 | 0 | 0 | 3557187.316 | 0 | 0 | 0 | 0 | 0 | 44.2895 | 0.051032 | 52.1597 | 0 | 0 | 3.4998 | 0 | 0 | 0 | 0 | 0

## SRL18
Data Year | eGRID subregion acronym | eGRID subregion name | eGRID subregion nameplate capacity (MW) | eGRID subregion annual heat input from combustion (MMBtu) | eGRID subregion ozone season heat input from combustion (MMBtu) | eGRID subregion total annual heat input (MMBtu) | eGRID subregion total ozone season heat input (MMBtu) | eGRID subregion annual net generation (MWh) | eGRID subregion ozone season net generation (MWh) | eGRID subregion annual NOx emissions (tons) | eGRID subregion ozone season NOx emissions (tons) | eGRID subregion annual SO2 emissions (tons) | eGRID subregion annual CO2 emissions (tons) | eGRID subregion annual CH4 emissions (lbs) | eGRID subregion annual N2O emissions (lbs) | eGRID subregion annual CO2 equivalent emissions (tons) | eGRID subregion annual Hg emissions (lbs) | eGRID subregion annual NOx total output emission rate (lb/MWh) | eGRID subregion ozone season NOx total output emission rate (lb/MWh) | eGRID subregion annual SO2 total output emission rate (lb/MWh) | eGRID subregion annual CO2 total output emission rate (lb/MWh) | eGRID subregion annual CH4 total output emission rate (lb/MWh) | eGRID subregion annual N2O total output emission rate (lb/MWh) | eGRID subregion annual CO2 equivalent total output emission rate (lb/MWh) | eGRID subregion annual Hg total output emission rate (lb/MWh) | eGRID subregion annual NOx input emission rate (lb/MMBtu) | eGRID subregion ozone season NOx input emission rate (lb/MMBtu) | eGRID subregion annual SO2 input emission rate (lb/MMBtu) | eGRID subregion annual CO2 input emission rate (lb/MMBtu) | eGRID subregion annual CH4 input emission rate (lb/MMBtu) | eGRID subregion annual N2O input emission rate (lb/MMBtu) | eGRID subregion annual CO2 equivalent input emission rate (lb/MMBtu) | eGRID subregion annual Hg input emission rate (lb/MMBtu) | eGRID subregion annual NOx combustion output emission rate (lb/MWh) | eGRID subregion ozone season NOx combustion output emission rate (lb/MWh) | eGRID subregion annual SO2 combustion output emission rate (lb/MWh) | eGRID subregion annual CO2 combustion output emission rate (lb/MWh) | eGRID subregion annual CH4 combustion output emission rate (lb/MWh) | eGRID subregion annual N2O combustion output emission rate (lb/MWh) | eGRID subregion annual Hg combustion output emission rate (lb/MWh) | eGRID subregion annual NOx coal output emission rate (lb/MWh) | eGRID subregion annual NOx oil output emission rate (lb/MWh) | eGRID subregion annual NOx gas output emission rate (lb/MWh) | eGRID subregion annual NOx fossil fuel output emission rate (lb/MWh) | eGRID subregion ozone season NOx coal output emission rate (lb/MWh) | eGRID subregion ozone season NOx oil output emission rate (lb/MWh) | eGRID subregion ozone season NOx gas output emission rate (lb/MWh) | eGRID subregion ozone season NOx fossil fuel output emission rate (lb/MWh) | eGRID subregion annual SO2 coal output emission rate (lb/MWh) | eGRID subregion annual SO2 oil output emission rate (lb/MWh) | eGRID subregion annual SO2 gas output emission rate (lb/MWh) | eGRID subregion annual SO2 fossil fuel output emission rate (lb/MWh) | eGRID subregion annual CO2 coal output emission rate (lb/MWh) | eGRID subregion annual CO2 oil output emission rate (lb/MWh) | eGRID subregion annual CO2 gas output emission rate (lb/MWh) | eGRID subregion annual CO2 fossil fuel output emission rate (lb/MWh) | eGRID subregion annual CH4 coal output emission rate (lb/MWh) | eGRID subregion annual CH4 oil output emission rate (lb/MWh) | eGRID subregion annual CH4 gas output emission rate (lb/MWh) | eGRID subregion annual CH4 fossil fuel output emission rate (lb/MWh) | eGRID subregion annual N2O coal output emission rate (lb/MWh) | eGRID subregion annual N2O oil output emission rate (lb/MWh) | eGRID subregion annual N2O gas output emission rate (lb/MWh) | eGRID subregion annual N2O fossil fuel output emission rate (lb/MWh) | eGRID subregion annual CO2 equivalent coal output emission rate (lb/MWh) | eGRID subregion annual CO2 equivalent oil output emission rate (lb/MWh) | eGRID subregion annual CO2 equivalent gas output emission rate (lb/MWh) | eGRID subregion annual CO2 equivalent fossil fuel output emission rate (lb/MWh) | eGRID subregion annual Hg coal output emission rate (lb/MWh) | eGRID subregion annual Hg fossil fuel output emission rate (lb/MWh) | eGRID subregion annual NOx coal input emission rate (lb/MMBtu) | eGRID subregion annual NOx oil input emission rate (lb/MMBtu) | eGRID subregion annual NOx gas input emission rate (lb/MMBtu) | eGRID subregion annual NOx fossil fuel input emission rate (lb/MMBtu) | eGRID subregion ozone season NOx coal input emission rate (lb/MMBtu) | eGRID subregion ozone season NOx oil input emission rate (lb/MMBtu) | eGRID subregion ozone season NOx gas input emission rate (lb/MMBtu) | eGRID subregion ozone season NOx fossil fuel input emission rate (lb/MMBtu) | eGRID subregion annual SO2 coal input emission rate (lb/MMBtu) | eGRID subregion annual SO2 oil input emission rate (lb/MMBtu) | eGRID subregion annual SO2 gas input emission rate (lb/MMBtu) | eGRID subregion annual SO2 fossil fuel input emission rate (lb/MMBtu) | eGRID subregion annual CO2 coal input emission rate (lb/MMBtu) | eGRID subregion annual CO2 oil input emission rate (lb/MMBtu) | eGRID subregion annual CO2 gas input emission rate (lb/MMBtu) | eGRID subregion annual CO2 fossil fuel input emission rate (lb/MMBtu) | eGRID subregion annual CH4 coal input emission rate (lb/MMBtu) | eGRID subregion annual CH4 oil input emission rate (lb/MMBtu) | eGRID subregion annual CH4 gas input emission rate (lb/MMBtu) | eGRID subregion annual CH4 fossil fuel input emission rate (lb/MMBtu) | eGRID subregion annual N2O coal input emission rate (lb/MMBtu) | eGRID subregion annual N2O oil input emission rate (lb/MMBtu) | eGRID subregion annual N2O gas input emission rate (lb/MMBtu) | eGRID subregion annual N2O fossil fuel input emission rate (lb/MMBtu) | eGRID subregion annual CO2 equivalent coal input emission rate (lb/MMBtu) | eGRID subregion annual CO2 equivalent oil input emission rate (lb/MMBtu) | eGRID subregion annual CO2 equivalent gas input emission rate (lb/MMBtu) | eGRID subregion annual CO2 equivalent fossil fuel input emission rate (lb/MMBtu) | eGRID subregion annual Hg coal input emission rate (lb/MMBtu) | eGRID subregion annual Hg fossil fuel input emission rate (lb/MMBtu) | eGRID subregion annual NOx non-baseload output emission rate (lb/MWh) | eGRID subregion ozone season NOx non-baseload output emission rate (lb/MWh) | eGRID subregion annual SO2 non-baseload output emission rate (lb/MWh) | eGRID subregion annual CO2 non-baseload output emission rate (lb/MWh) | eGRID subregion annual CH4 non-baseload output emission rate (lb/MWh) | eGRID subregion annual N2O non-baseload output emission rate (lb/MWh) | eGRID subregion annual CO2e non-baseload output emission rate (lb/MWh) | eGRID subregion annual Hg non-baseload output emission rate (lb/MWh) | eGRID subregion annual coal net generation (MWh) | eGRID subregion annual oil net generation (MWh) | eGRID subregion annual gas net generation (MWh) | eGRID subregion annual nuclear net generation (MWh) | eGRID subregion annual hydro net generation (MWh) | eGRID subregion annual biomass net generation (MWh) | eGRID subregion annual wind net generation (MWh) | eGRID subregion annual solar net generation (MWh) | eGRID subregion annual geothermal net generation (MWh) | eGRID subregion annual other fossil net generation (MWh) | eGRID subregion annual other unknown/ purchased fuel net generation (MWh) | eGRID subregion annual total nonrenewables net generation (MWh) | eGRID subregion annual total renewables net generation (MWh) | eGRID subregion annual total nonhydro renewables net generation (MWh) | eGRID subregion annual total combustion net generation (MWh) | eGRID subregion annual total noncombustion net generation (MWh) | eGRID subregion coal generation percent (resource mix) | eGRID subregion oil generation percent (resource mix) | eGRID subregion gas generation percent (resource mix) | eGRID subregion nuclear generation percent (resource mix) | eGRID subregion hydro generation percent (resource mix) | eGRID subregion biomass generation percent (resource mix) | eGRID subregion wind generation percent (resource mix) | eGRID subregion solar generation percent (resource mix) | eGRID subregion geothermal generation percent (resource mix) | eGRID subregion other fossil generation percent (resource mix) | eGRID subregion other unknown/ purchased fuel generation percent (resource mix) | eGRID subregion total nonrenewables generation percent (resource mix) | eGRID subregion total renewables generation percent (resource mix) | eGRID subregion total nonhydro renewables generation percent (resource mix) | eGRID subregion total combustion generation percent (resource mix) | eGRID subregion total noncombustion generation percent (resource mix) | eGRID subregion annual nonbaseload coal net generation (MWh) | eGRID subregion annual nonbaseload oil net generation (MWh) | eGRID subregion annual nonbaseload gas net generation (MWh) | eGRID subregion annual nonbaseload nuclear net generation (MWh) | eGRID subregion annual nonbaseload hydro net generation (MWh) | eGRID subregion annual nonbaseload biomass net generation (MWh) | eGRID subregion annual nonbaseload wind net generation (MWh) | eGRID subregion annual nonbaseload solar net generation (MWh) | eGRID subregion annual nonbaseload geothermal net generation (MWh) | eGRID subregion annual nonbaseload other fossil net generation (MWh) | eGRID subregion annual nonbaseload other unknown/ purchased fuel net generation (MWh) | eGRID subregion nonbaseload coal generation percent (resource mix) | eGRID subregion nonbaseload oil generation percent (resource mix) | eGRID subregion nonbaseload gas generation percent (resource mix) | eGRID subregion nonbaseload nuclear generation percent (resource mix) | eGRID subregion nonbaseload hydro generation percent (resource mix) | eGRID subregion nonbaseload biomass generation percent (resource mix) | eGRID subregion nonbaseload wind generation percent (resource mix) | eGRID subregion nonbaseload solar generation percent (resource mix) | eGRID subregion nonbaseload geothermal generation percent (resource mix) | eGRID subregion nonbaseload other fossil generation percent (resource mix) | eGRID subregion nonbaseload other unknown/ purchased fuel generation percent (resource mix)
YEAR | SUBRGN | SRNAME | NAMEPCAP | SRHTIAN | SRHTIOZ | SRHTIANT | SRHTIOZT | SRNGENAN | SRNGENOZ | SRNOXAN | SRNOXOZ | SRSO2AN | SRCO2AN | SRCH4AN | SRN2OAN | SRCO2EQA | SRHGAN | SRNOXRTA | SRNOXRTO | SRSO2RTA | SRCO2RTA | SRCH4RTA | SRN2ORTA | SRC2ERTA | SRHGRTA | SRNOXRA | SRNOXRO | SRSO2RA | SRCO2RA | SRCH4RA | SRN2ORA | SRC2ERA | SRHGRA | SRNOXCRT | SRNOXCRO | SRSO2CRT | SRCO2CRT | SRCH4CRT | SRN2OCRT | SRHGCRT | SRCNOXRT | SRONOXRT | SRGNOXRT | SRFSNXRT | SRCNXORT | SRONXORT | SRGNXORT | SRFSNORT | SRCSO2RT | SROSO2RT | SRGSO2RT | SRFSS2RT | SRCCO2RT | SROCO2RT | SRGCO2RT | SRFSC2RT | SRCCH4RT | SROCH4RT | SRGCH4RT | SRFCH4RT | SRCN2ORT | SRON2ORT | SRGN2ORT | SRFN2ORT | SRCC2ERT | SROC2ERT | SRGC2ERT | SRFSC2ERT | SRCHGRT | SRFSHGRT | SRCNOXR | SRONOXR | SRGNOXR | SRFSNXR | SRCNXOR | SRONXOR | SRGNXOR | SRFSNOR | SRCSO2R | SROSO2R | SRGSO2R | SRFSS2R | SRCCO2R | SROCO2R | SRGCO2R | SRFSC2R | SRCCH4R | SROCH4R | SRGCH4R | SRFCH4R | SRCN2OR | SRON2OR | SRGN2OR | SRFN2OR | SRCC2ER | SROC2ER | SRGC2ER | SRFSC2ER | SRCHGR | SRFSHGR | SRNBNOX | SRNBNXO | SRNBSO2 | SRNBCO2 | SRNBCH4 | SRNBN2O | SRNBC2E | SRNBHG | SRGENACL | SRGENAOL | SRGENAGS | SRGENANC | SRGENAHY | SRGENABM | SRGENAWI | SRGENASO | SRGENAGT | SRGENAOF | SRGENAOP | SRGENATN | SRGENATR | SRGENATH | SRGENACY | SRGENACN | SRCLPR | SROLPR | SRGSPR | SRNCPR | SRHYPR | SRBMPR | SRWIPR | SRSOPR | SRGTPR | SROFPR | SROPPR | SRTNPR | SRTRPR | SRTHPR | SRCYPR | SRCNPR | SRNBGNCL | SRNBGNOL | SRNBGNGS | SRNBGNNC | SRNBGNHY | SRNBGNBM | SRNBGNWI | SRNBGNSO | SRNBGNGT | SRNBGNOF | SRNBGNOP | SRNBCLPR | SRNBOLPR | SRNBGSPR | SRNBNCPR | SRNBHYPR | SRNBBMPR | SRNBWIPR | SRNBSOPR | SRNBGTPR | SRNBOFPR | SRNBOPPR
2018 | AKGD | ASCC Alaska Grid | 2416.8 | 34759387.567 | 13902016.356 | 41636793.568 | 16770844.355 | 4641059.582 | 1882505.501 | 12692.779 | 5100.916 | 2551.521 | 2412504.715 | 380248.677 | 51484.524 | 2424929.017 | -- | 5.47 | 5.419 | 1.1 | 1039.635 | 0.082 | 0.011 | 1044.989 | -- | 0.73 | 0.734 | 0.147 | 138.812 | 0.010939 | 0.0014812 | 139.5266 | -- | 6.531 | 6.471 | 1.313 | 1241.386 | 0.098 | 0.013 | -- | 2.484 | 8.13 | 7.328 | 6.6 | 2.538 | 8.46 | 7.268 | 6.576 | 5.954 | 3.22 | 0.027 | 1.323 | 2179.98 | 1647.554 | 993.528 | 1254.378 | 0.246 | 0.454 | 0.019 | 0.099 | 0.036 | 0.062 | 0.002 | 0.013 | 2196.84 | 1677.425 | 994.556 | 1260.838 | -- | -- | 0.241 | 0.828 | 0.862 | 0.739 | 0.247 | 0.805 | 0.87 | 0.743 | 0.579 | 0.328 | 0.003 | 0.148 | 211.84 | 167.825 | 116.89 | 140.539 | 0.024 | 0.046 | 0.002 | 0.011 | 0.003 | 0.006 | 0 | 0.001 | 213.478 | 170.867 | 117.011 | 141.262 | -- | -- | 6.454 | 6.4 | 1.128 | 1262.461 | 0.11 | 0.015 | 1269.632 | -- | 628564.073 | 384703.661 | 2833268.704 | 0 | 632426 | 42684.134 | 121841 | 0 | 0 | 0 | -2428 | 3844108.438 | 796951.134 | 164525.134 | 3886792.572 | 754267 | 13.54% | 8.289% | 61.05% | 0% | 13.63% | 0.9197% | 2.625% | 0% | 0% | 0% | 0% | 82.83% | 17.17% | 3.545% | 83.75% | 16.25% | 410985.697 | 353238.822 | 1949258.053 | 0 | 0 | 26747.643 | 0 | 0 | 0 | 0 | 0 | 15% | 12.89% | 71.13% | 0% | 0% | 0.9761% | 0% | 0% | 0% | 0% | 0%
2018 | AKMS | ASCC Miscellaneous | 1054.4 | 5627318.886 | 2400295.385 | 15337746.88 | 6512060.386 | 1603240.567 | 681597.649 | 6181.986 | 2673.197 | 542.85 | 420916.912 | 39230.179 | 6823.814 | 422424.041 | -- | 7.712 | 7.844 | 0.677 | 525.083 | 0.024 | 0.004 | 526.963 | -- | 2.197 | 2.227 | 0.193 | 149.598 | 0.0069714 | 0.0012126 | 150.1333 | -- | 22.97 | 23.363 | 2.017 | 1563.969 | 0.073 | 0.013 | -- | 0 | 27.11 | 4.622 | 22.616 | 0 | 27.19 | 4.622 | 22.86 | 0 | 2.47 | 0.045 | 1.986 | 0 | 1516.587 | 1641.512 | 1541.548 | 0 | 0.082 | 0.031 | 0.072 | 0 | 0.015 | 0.003 | 0.012 | 0 | 1523.063 | 1643.209 | 1547.068 | -- | -- | 0 | 2.892 | 0.329 | 2.194 | 0 | 2.898 | 0.329 | 2.225 | 0 | 0.264 | 0.003 | 0.193 | 0 | 161.78 | 116.889 | 149.559 | 0 | 0.009 | 0.002 | 0.007 | 0 | 0.002 | 0 | 0.001 | 0 | 162.471 | 117.01 | 150.095 | -- | -- | 22.781 | 23.018 | 1.991 | 1528.313 | 0.068 | 0.012 | 1533.597 | -- | 0 | 421516.458 | 114633.351 | 0 | 1031799 | 2789.771 | 33174 | 0 | 0 | 0 | -672 | 535477.809 | 1067762.771 | 35963.771 | 538267.58 | 1064973 | 0% | 26.29% | 7.15% | 0% | 64.36% | 0.174% | 2.069% | 0% | 0% | 0% | 0% | 33.4% | 66.6% | 2.243% | 33.57% | 66.43% | 0 | 416924.147 | 96305.17 | 0 | 0 | 0 | 0 | 0 | 0 | 0 | 0 | 0% | 81.24% | 18.76% | 0% | 0% | 0% | 0% | 0% | 0% | 0% | 0%
2018 | AZNM | WECC Southwest | 64434.5 | 1057438497.45 | 528004505.205 | 1577331950.455 | 762617132.202 | 165353382.754 | 80475865.048 | 60358.628 | 28914.845 | 21783.132 | 84524899.535 | 12811500.205 | 1806927.805 | 84954275.529 | -- | 0.73 | 0.719 | 0.263 | 1022.355 | 0.077 | 0.011 | 1027.548 | -- | 0.114 | 0.11 | 0.041 | 159.867 | 0.012116 | 0.0017088 | 160.6794 | -- | 1.07 | 1.053 | 0.386 | 1498.345 | 0.114 | 0.016 | -- | 1.903 | 24.496 | 0.533 | 1.066 | 1.922 | 24.566 | 0.54 | 1.017 | 0.91 | 14.057 | 0.011 | 0.36 | 2333.004 | 4544.156 | 971.227 | 1500.588 | 0.252 | 0.184 | 0.018 | 0.109 | 0.037 | 0.037 | 0.002 | 0.015 | 2350.208 | 4559.73 | 972.248 | 1507.899 | -- | -- | 0.169 | 0.88 | 0.066 | 0.114 | 0.168 | 0.881 | 0.066 | 0.11 | 0.081 | 0.505 | 0.001 | 0.039 | 207.199 | 163.326 | 119.916 | 160.872 | 0.022 | 0.007 | 0.002 | 0.012 | 0.003 | 0.001 | 0 | 0.002 | 208.727 | 163.885 | 120.042 | 161.656 | -- | -- | 0.996 | 0.944 | 0.286 | 1435.307 | 0.097 | 0.014 | 1441.78 | -- | 44146154.495 | 70820.771 | 67964666.238 | 31097259 | 5568462 | 620358.335 | 2929036 | 7239754.69 | 5694516 | 0 | 22356 | 143301256.504 | 22052127.025 | 16483665.025 | 112824355.839 | 52529027.69 | 26.7% | 0.04283% | 41.1% | 18.81% | 3.368% | 0.3752% | 1.771% | 4.378% | 3.444% | 0% | 0.01352% | 86.66% | 13.34% | 9.969% | 68.23% | 31.77% | 22767322.608 | 141 | 46256721.041 | 0 | 0 | 112879.218 | 0 | 0 | 0 | 0 | 0 | 32.93% | 0.0002039% | 66.91% | 0% | 0% | 0.1633% | 0% | 0% | 0% | 0% | 0%
2018 | CAMX | WECC California | 111737.7 | 832463622.488 | 373684298.762 | 1708655395.487 | 821978880.749 | 200103501.508 | 95731402.73 | 46341.874 | 19828.177 | 4716.275 | 49679323.584 | 6796556.203 | 874327.939 | 49894407.819 | -- | 0.463 | 0.414 | 0.047 | 496.536 | 0.034 | 0.004 | 498.686 | -- | 0.111 | 0.106 | 0.011 | 119.355 | 0.0081644 | 0.0010503 | 119.8717 | -- | 0.866 | 0.774 | 0.088 | 928.353 | 0.064 | 0.008 | -- | 2.282 | 8.403 | 0.618 | 0.758 | 2.226 | 8.682 | 0.599 | 0.733 | 0.565 | 0.585 | 0.008 | 0.057 | 1973.587 | 1934.695 | 857.336 | 954.093 | 0.234 | 0.017 | 0.016 | 0.035 | 0.034 | 0.003 | 0.002 | 0.004 | 1989.569 | 1936.094 | 858.232 | 956.303 | -- | -- | 0.237 | 0.854 | 0.085 | 0.101 | 0.234 | 0.865 | 0.081 | 0.097 | 0.059 | 0.059 | 0.001 | 0.008 | 205.216 | 196.675 | 117.593 | 127.572 | 0.024 | 0.002 | 0.002 | 0.005 | 0.004 | 0 | 0 | 0.001 | 206.878 | 196.818 | 117.716 | 127.867 | -- | -- | 0.759 | 0.708 | 0.049 | 929.525 | 0.047 | 0.006 | 932.45 | -- | 8763279.09 | 84863.137 | 90399561.426 | 18213519 | 21995545.56 | 5658482.077 | 14615416.8 | 29861014 | 8391185 | 1453960.386 | 666675.11 | 119581858.149 | 80521643.437 | 58526097.877 | 107026821.226 | 93076680.36 | 4.379% | 0.04241% | 45.18% | 9.102% | 10.99% | 2.828% | 7.304% | 14.92% | 4.193% | 0.7266% | 0.3332% | 59.76% | 40.24% | 29.25% | 53.49% | 46.51% | 3080005.376 | 98031.215 | 53071994.782 | 0 | 0 | 1776577.784 | 0 | 0 | 0 | 462649.327 | 0 | 5.266% | 0.1676% | 90.74% | 0% | 0% | 3.037% | 0% | 0% | 0% | 0.791% | 0%
2018 | ERCT | ERCOT All | 168673.1 | 2476415349.213 | 1258501082.7 | 3585572537.358 | 1723412164.717 | 411784692.377 | 197318459.96 | 112196.542 | 54624.4 | 170752.345 | 191824105.976 | 27186085.345 | 3812852.039 | 192732047 | -- | 0.545 | 0.554 | 0.829 | 931.672 | 0.066 | 0.009 | 936.082 | -- | 0.091 | 0.087 | 0.138 | 154.921 | 0.010978 | 0.0015397 | 155.6541 | -- | 0.757 | 0.769 | 1.152 | 1294.287 | 0.092 | 0.013 | -- | 1.254 | 3.648 | 0.527 | 0.755 | 1.222 | 3.906 | 0.525 | 0.731 | 3.576 | 10.213 | 0.007 | 1.159 | 2242.21 | 2274.302 | 860.976 | 1301.2 | 0.252 | 0.057 | 0.016 | 0.092 | 0.037 | 0.01 | 0.002 | 0.013 | 2259.46 | 2278.554 | 861.84 | 1307.324 | -- | -- | 0.117 | 0.261 | 0.073 | 0.09 | 0.113 | 0.269 | 0.07 | 0.087 | 0.333 | 0.73 | 0.001 | 0.139 | 208.65 | 162.483 | 118.593 | 155.85 | 0.023 | 0.004 | 0.002 | 0.011 | 0.003 | 0.001 | 0 | 0.002 | 210.256 | 162.787 | 118.712 | 156.584 | -- | -- | 0.797 | 0.761 | 1.091 | 1260.972 | 0.083 | 0.012 | 1266.475 | -- | 93161470.51 | 114455.008 | 199909497.229 | 41185739 | 922405 | 984441.299 | 70088919.19 | 3170904 | 0 | 1796091.837 | 450770.5 | 336618024.084 | 75166669.489 | 74244264.489 | 296416726.383 | 115367967.19 | 22.62% | 0.02779% | 48.55% | 10% | 0.224% | 0.2391% | 17.02% | 0.77% | 0% | 0.4362% | 0.1095% | 81.75% | 18.25% | 18.03% | 71.98% | 28.02% | 40899529.944 | 154931.888 | 103990265.059 | 0 | 0 | 275093.49 | 0 | 0 | 0 | 1989181.433 | 0 | 27.76% | 0.1052% | 70.59% | 0% | 0% | 0.1867% | 0% | 0% | 0% | 1.35% | 0%
2018 | FRCC | FRCC All | 102499 | 1633195750.807 | 782317094.376 | 1973615890.806 | 920494585.376 | 233469406.275 | 108758687.477 | 41583.876 | 19845.812 | 32447.658 | 108778338.483 | 15492099.588 | 2071562.457 | 109280652.455 | -- | 0.356 | 0.365 | 0.278 | 931.842 | 0.066 | 0.009 | 936.145 | -- | 0.051 | 0.051 | 0.04 | 133.209 | 0.0094858 | 0.0012684 | 133.8243 | -- | 0.412 | 0.422 | 0.322 | 1078.311 | 0.077 | 0.01 | -- | 0.807 | 2.337 | 0.207 | 0.327 | 0.852 | 2.835 | 0.218 | 0.337 | 1.425 | 0.996 | 0.032 | 0.309 | 1993.017 | 1154.467 | 870.979 | 1093.476 | 0.186 | 0.068 | 0.017 | 0.051 | 0.027 | 0.012 | 0.002 | 0.007 | 2005.708 | 1159.861 | 871.955 | 1096.776 | -- | -- | 0.076 | 0.269 | 0.028 | 0.041 | 0.077 | 0.194 | 0.029 | 0.042 | 0.135 | 0.115 | 0.004 | 0.039 | 188.688 | 132.758 | 119.396 | 137.666 | 0.018 | 0.008 | 0.002 | 0.006 | 0.003 | 0.001 | 0 | 0.001 | 189.889 | 133.378 | 119.53 | 138.081 | -- | -- | 0.415 | 0.425 | 0.37 | 1123.915 | 0.068 | 0.009 | 1128.326 | -- | 27123675.797 | 2067367.701 | 164932332.313 | 29312349 | 232574 | 6147734.047 | 0 | 2167578.98 | 0 | 28548.926 | 1457245.097 | 224921518.834 | 8547887.027 | 8315313.027 | 201756903.881 | 31712501.98 | 11.62% | 0.8855% | 70.64% | 12.56% | 0.09962% | 2.633% | 0% | 0.9284% | 0% | 0.01223% | 0.6242% | 96.34% | 3.661% | 3.562% | 86.42% | 13.58% | 29444118.951 | 59020 | 105066090.994 | 0 | 0 | 2276502.357 | 0 | 0 | 0 | 0 | 0 | 21.52% | 0.04313% | 76.78% | 0% | 0% | 1.664% | 0% | 0% | 0% | 0% | 0%
2018 | HIMS | HICC Miscellaneous | 1264.6 | 21094369.652 | 8810966.304 | 27359950.651 | 11340952.307 | 2743590.994 | 1179549.062 | 10478.382 | 4471.447 | 5444.055 | 1523638.463 | 323076.982 | 50150.954 | 1535144.767 | -- | 7.638 | 7.582 | 3.969 | 1110.689 | 0.118 | 0.018 | 1119.077 | -- | 0.993 | 1.015 | 0.516 | 144.459 | 0.015316 | 0.0023775 | 145.5502 | -- | 10.191 | 10.115 | 5.295 | 1481.832 | 0.157 | 0.024 | -- | 0 | 11.373 | 0 | 11.373 | 0 | 11.054 | 0 | 11.054 | 0 | 5.472 | 0 | 5.472 | 0 | 1679.396 | 0 | 1679.396 | 0 | 0.147 | 0 | 0.147 | 0 | 0.024 | 0 | 0.024 | 0 | 1690.068 | 0 | 1690.068 | -- | -- | 0 | 1.112 | 0 | 1.112 | 0 | 1.094 | 0 | 1.094 | 0 | 0.535 | 0 | 0.535 | 0 | 164.164 | 0 | 164.164 | 0 | 0.014 | 0 | 0.014 | 0 | 0.002 | 0 | 0.002 | 0 | 165.207 | 0 | 165.207 | -- | -- | 11.84 | 11.499 | 5.036 | 1535.745 | 0.139 | 0.022 | 1545.834 | -- | 0 | 1816343.965 | 0 | 0 | 96520 | 50976 | 401290 | 79266 | 110089 | 0 | 189106.03 | 2005449.995 | 738141 | 641621 | 2056425.995 | 687165 | 0% | 66.2% | 0% | 0% | 3.518% | 1.858% | 14.63% | 2.889% | 4.013% | 0% | 6.893% | 73.1% | 26.9% | 23.39% | 74.95% | 25.05% | 0 | 1259299.203 | 0 | 0 | 0 | 19968.255 | 0 | 0 | 0 | 0 | 0 | 0% | 98.44% | 0% | 0% | 0% | 1.561% | 0% | 0% | 0% | 0% | 0%
2018 | HIOA | HICC Oahu | 2354.1 | 71331045.43 | 30581066.302 | 74120739.43 | 31735598.301 | 7053182.004 | 3047404.004 | 12396.721 | 5749.332 | 28201.915 | 5889206.11 | 1266551.327 | 193230.873 | 5933829.399 | -- | 3.515 | 3.773 | 7.997 | 1669.943 | 0.18 | 0.027 | 1682.596 | -- | 0.348 | 0.376 | 0.791 | 165.123 | 0.017756 | 0.0027089 | 166.3744 | -- | 3.675 | 3.944 | 8.36 | 1745.667 | 0.188 | 0.029 | -- | 0.986 | 4.121 | 0 | 3.459 | 2.361 | 4.127 | 0 | 3.768 | 10.58 | 8.371 | 0 | 8.837 | 2338.064 | 1593.114 | 0 | 1750.39 | 0.271 | 0.076 | 0 | 0.117 | 0.039 | 0.014 | 0 | 0.02 | 2356.536 | 1599.265 | 0 | 1759.142 | -- | -- | 0.09 | 0.422 | 0 | 0.345 | 0.217 | 0.424 | 0 | 0.378 | 0.966 | 0.857 | 0 | 0.882 | 213.378 | 163.1 | 0 | 174.709 | 0.025 | 0.008 | 0 | 0.012 | 0.004 | 0.001 | 0 | 0.002 | 215.063 | 163.73 | 0 | 175.582 | -- | -- | 4.185 | 4.24 | 8.373 | 1682.054 | 0.159 | 0.025 | 1693.555 | -- | 1311203 | 4932603.216 | 0 | 0 | 0 | 447891.981 | 200644 | 105310.12 | 0 | 55721.626 | -192 | 6299335.842 | 753846.101 | 753846.101 | 6747227.823 | 305954.12 | 18.59% | 69.93% | 0% | 0% | 0% | 6.35% | 2.845% | 1.493% | 0% | 0.79% | 0% | 89.31% | 10.69% | 10.69% | 95.66% | 4.338% | 119342.832 | 2983408.103 | 0 | 0 | 0 | 293581.397 | 0 | 0 | 0 | 0 | 0 | 3.514% | 87.84% | 0% | 0% | 0% | 8.644% | 0% | 0% | 0% | 0% | 0%
2018 | MROE | MRO East | 11488.6 | 220508199.024 | 105433441.385 | 238960852.037 | 112090353.388 | 24091645.629 | 10661310.286 | 10597.475 | 4729.708 | 10734.46 | 20213077.503 | 4076849.105 | 598607.321 | 20353230.611 | -- | 0.88 | 0.887 | 0.891 | 1678.016 | 0.169 | 0.025 | 1689.651 | -- | 0.096 | 0.09 | 0.097 | 183.332 | 0.018488 | 0.0027147 | 184.6029 | -- | 0.96 | 0.969 | 0.973 | 1831.9 | 0.185 | 0.027 | -- | 0.888 | 0.899 | 0.766 | 0.859 | 0.865 | 0.751 | 0.864 | 0.864 | 1.04 | 2.583 | 0.325 | 0.88 | 2218.238 | 1786.522 | 1050.506 | 1935.896 | 0.242 | 0.197 | 0.024 | 0.19 | 0.035 | 0.029 | 0.003 | 0.027 | 2234.801 | 1800.234 | 1051.885 | 1948.808 | -- | -- | 0.083 | 0.087 | 0.087 | 0.084 | 0.08 | 0.074 | 0.08 | 0.08 | 0.097 | 0.251 | 0.037 | 0.086 | 207.687 | 173.647 | 118.729 | 189.06 | 0.023 | 0.019 | 0.003 | 0.019 | 0.003 | 0.003 | 0 | 0.003 | 209.237 | 174.98 | 118.885 | 190.321 | -- | -- | 0.937 | 0.972 | 0.961 | 1634.315 | 0.149 | 0.022 | 1644.495 | -- | 15443667.615 | 119385.402 | 5440443.918 | 0 | 1276036.55 | 1024258.778 | 739690 | 8034.91 | 0 | 16906.972 | 23220.83 | 21043624.737 | 3048020.238 | 1771983.688 | 22067883.515 | 2023761.46 | 64.1% | 0.4955% | 22.58% | 0% | 5.297% | 4.252% | 3.07% | 0.03335% | 0% | 0.07018% | 0.09639% | 87.35% | 12.65% | 7.355% | 91.6% | 8.4% | 6874357.405 | 147861 | 4690812.085 | 0 | 0 | 704791.797 | 0 | 0 | 0 | 0 | 0 | 55.36% | 1.191% | 37.77% | 0% | 0% | 5.676% | 0% | 0% | 0% | 0% | 0%
2018 | MROW | MRO West | 81925.3 | 1480023485.497 | 656634723.035 | 2353900535.493 | 985529248.048 | 236704124.212 | 99191790.829 | 115575.642 | 50030.243 | 159939.064 | 146738517.653 | 32693599.041 | 4728626.932 | 147845555.279 | -- | 0.977 | 1.009 | 1.351 | 1239.848 | 0.138 | 0.02 | 1249.201 | -- | 0.156 | 0.152 | 0.216 | 198.292 | 0.02209 | 0.003195 | 199.7881 | -- | 1.595 | 1.647 | 2.207 | 2024.841 | 0.226 | 0.033 | -- | 1.717 | 3.857 | 0.507 | 1.565 | 1.697 | 3.276 | 0.542 | 1.513 | 2.563 | 0.824 | 0.011 | 2.234 | 2218.292 | 1084.452 | 978.243 | 2057.771 | 0.249 | 0.045 | 0.018 | 0.219 | 0.036 | 0.008 | 0.002 | 0.032 | 2235.313 | 1087.848 | 979.25 | 2072.72 | -- | -- | 0.163 | 0.535 | 0.061 | 0.153 | 0.162 | 0.607 | 0.065 | 0.149 | 0.244 | 0.114 | 0.001 | 0.219 | 211.238 | 150.433 | 118.137 | 201.507 | 0.024 | 0.006 | 0.002 | 0.021 | 0.003 | 0.001 | 0 | 0.003 | 212.858 | 150.904 | 118.259 | 202.971 | -- | -- | 1.499 | 1.4 | 1.759 | 1764.291 | 0.192 | 0.027 | 1777.037 | -- | 122647114.319 | 237245.713 | 19018032.013 | 25128868 | 14211593.37 | 2516887.96 | 51315894 | 1109404.84 | 0 | 63906.217 | 455138.837 | 167550305.099 | 69153780.17 | 54942186.8 | 144938325.059 | 91765760.21 | 51.81% | 0.1002% | 8.035% | 10.62% | 6.004% | 1.063% | 21.68% | 0.4687% | 0% | 0.027% | 0.1923% | 70.78% | 29.22% | 23.21% | 61.23% | 38.77% | 31299411.074 | 220478.228 | 14320792.013 | 0 | 0 | 1392285.113 | 0 | 0 | 0 | 0 | 0 | 66.27% | 0.4668% | 30.32% | 0% | 0% | 2.948% | 0% | 0% | 0% | 0% | 0%
2018 | NEWE | NPCC New England | 45439.9 | 519453891.386 | 239450214.476 | 959949128.381 | 422632020.48 | 105482005.602 | 47130649.486 | 20390.308 | 8252.448 | 7179.76 | 27547279.641 | 8618105.022 | 1136959.179 | 27824278.653 | -- | 0.387 | 0.35 | 0.136 | 522.312 | 0.082 | 0.011 | 527.564 | -- | 0.079 | 0.069 | 0.028 | 106.062 | 0.016591 | 0.0021888 | 107.129 | -- | 0.655 | 0.594 | 0.231 | 885.3 | 0.138 | 0.018 | -- | 2.587 | 3.795 | 0.234 | 0.318 | 3.008 | 4.688 | 0.224 | 0.264 | 1.769 | 4.628 | 0.028 | 0.116 | 2531.361 | 1942.449 | 863.699 | 905.028 | 0.281 | 0.066 | 0.017 | 0.022 | 0.041 | 0.013 | 0.002 | 0.003 | 2550.61 | 1947.869 | 864.622 | 906.311 | -- | -- | 0.211 | 0.305 | 0.032 | 0.043 | 0.227 | 0.329 | 0.031 | 0.036 | 0.144 | 0.372 | 0.004 | 0.016 | 206.721 | 155.92 | 118.758 | 121.95 | 0.023 | 0.005 | 0.002 | 0.003 | 0.003 | 0.001 | 0 | 0 | 208.293 | 156.355 | 118.885 | 122.123 | -- | -- | 0.501 | 0.378 | 0.266 | 930.972 | 0.086 | 0.011 | 936.513 | -- | 1036895.611 | 1245692.21 | 51610789.598 | 31384751 | 7112471.69 | 8074844.781 | 3552013.84 | 1200139.02 | 0 | 160478.91 | 103928 | 85542535.329 | 19939469.331 | 12826997.641 | 62232629.11 | 43249375.55 | 0.983% | 1.181% | 48.93% | 29.75% | 6.743% | 7.655% | 3.367% | 1.138% | 0% | 0.1521% | 0.09853% | 81.1% | 18.9% | 12.16% | 59% | 41% | 882618 | 687789.516 | 29998255.767 | 0 | 0 | 2629213.58 | 0 | 0 | 0 | 0 | 0 | 2.581% | 2.011% | 87.72% | 0% | 0% | 7.688% | 0% | 0% | 0% | 0% | 0%
2018 | NWPP | WECC Northwest | 92607.4 | 1097798064.166 | 481382332.138 | 2756862106.172 | 1191928192.136 | 294782038.582 | 127196814.492 | 85516.231 | 36706.094 | 55535.808 | 94188334.175 | 18781549.507 | 2703890.228 | 94825948.734 | -- | 0.58 | 0.577 | 0.377 | 639.037 | 0.064 | 0.009 | 643.363 | -- | 0.156 | 0.153 | 0.101 | 171.595 | 0.017108 | 0.002463 | 172.7566 | -- | 1.494 | 1.486 | 0.97 | 1645.046 | 0.164 | 0.024 | -- | 2.13 | 0.836 | 0.503 | 1.462 | 2.182 | 0.794 | 0.542 | 1.443 | 1.575 | 13.441 | 0.015 | 0.961 | 2285.364 | 1760.989 | 916.572 | 1700.922 | 0.262 | 0.051 | 0.017 | 0.157 | 0.038 | 0.01 | 0.002 | 0.022 | 2303.237 | 1765.323 | 917.491 | 1711.547 | -- | -- | 0.194 | 0.105 | 0.064 | 0.152 | 0.197 | 0.099 | 0.067 | 0.149 | 0.144 | 1.696 | 0.002 | 0.1 | 208.46 | 222.231 | 116.859 | 176.934 | 0.024 | 0.006 | 0.002 | 0.016 | 0.003 | 0.001 | 0 | 0.002 | 210.091 | 222.778 | 116.976 | 178.039 | -- | -- | 1.441 | 1.435 | 0.783 | 1575.09 | 0.148 | 0.021 | 1585.176 | -- | 62858367.756 | 521322.665 | 46303050.385 | 9708441 | 140486961.35 | 3628596.478 | 24403614 | 3900194 | 1771344 | 827454.757 | 372692.439 | 120591329.002 | 174190709.828 | 33703748.478 | 114511484.48 | 180270554.35 | 21.32% | 0.1769% | 15.71% | 3.293% | 47.66% | 1.231% | 8.279% | 1.323% | 0.6009% | 0.2807% | 0.1264% | 40.91% | 59.09% | 11.43% | 38.85% | 61.15% | 25742317.624 | 43390.194 | 24800249.478 | 0 | 0 | 1830652.824 | 0 | 0 | 0 | 194766.254 | 0 | 48.93% | 0.08247% | 47.14% | 0% | 0% | 3.48% | 0% | 0% | 0% | 0.3702% | 0%
2018 | NYCW | NPCC NYC/Westchester | 17330.7 | 217440402.16 | 111205156.185 | 388109497.16 | 184825493.185 | 43455636.897 | 20558668.47 | 5455.72 | 2562.186 | 565.046 | 12958779.127 | 961210.418 | 115904.017 | 12988062.955 | -- | 0.251 | 0.249 | 0.026 | 596.414 | 0.022 | 0.003 | 597.762 | -- | 0.05 | 0.046 | 0.005 | 119.194 | 0.0044206 | 0.00053304 | 119.4632 | -- | 0.402 | 0.399 | 0.042 | 955.307 | 0.035 | 0.004 | -- | 0 | 41.387 | 0.297 | 0.329 | 0 | 12.713 | 0.311 | 0.319 | 0 | 1.958 | 0.031 | 0.032 | 0 | 3673.333 | 940.601 | 942.722 | 0 | 0.056 | 0.017 | 0.017 | 0 | 0.008 | 0.002 | 0.002 | 0 | 3677.245 | 941.557 | 943.68 | -- | -- | 0 | 1.841 | 0.038 | 0.042 | 0 | 0.401 | 0.038 | 0.039 | 0 | 0.087 | 0.004 | 0.004 | 0 | 163.425 | 119.832 | 119.929 | 0 | 0.003 | 0.002 | 0.002 | 0 | 0 | 0 | 0 | 0 | 163.599 | 119.954 | 120.051 | -- | -- | 0.488 | 0.453 | 0.055 | 1067.585 | 0.022 | 0.002 | 1068.876 | -- | 0 | 615291.956 | 26119820.403 | 16318960 | 0 | 394972 | 0 | 6592 | 0 | 0 | 0 | 43054072.359 | 401564 | 401564 | 27130084.359 | 16325552 | 0% | 1.416% | 60.11% | 37.55% | 0% | 0.9089% | 0% | 0.01517% | 0% | 0% | 0% | 99.08% | 0.9241% | 0.9241% | 62.43% | 37.57% | 0 | 20746.002 | 14103612.166 | 0 | 0 | 29461.605 | 0 | 0 | 0 | 0 | 0 | 0% | 0.1466% | 99.65% | 0% | 0% | 0.2082% | 0% | 0% | 0% | 0% | 0%
2018 | NYLI | NPCC Long Island | 6322.3 | 106245574.145 | 54915311.85 | 107487343.145 | 55589513.85 | 10573426.17 | 5253727.701 | 4545.323 | 2175.184 | 1235.422 | 6260744.669 | 1473213.793 | 190397.165 | 6307529.019 | -- | 0.86 | 0.828 | 0.234 | 1184.241 | 0.139 | 0.018 | 1193.091 | -- | 0.086 | 0.079 | 0.023 | 117.854 | 0.013866 | 0.001792 | 118.7349 | -- | 0.871 | 0.839 | 0.237 | 1199.694 | 0.141 | 0.018 | -- | 0 | 1.009 | 0.528 | 0.671 | 0 | 0.832 | 0.568 | 0.657 | 0 | 0.578 | 0.099 | 0.241 | 0 | 1368.555 | 1038.751 | 1136.368 | 0 | 0.031 | 0.021 | 0.024 | 0 | 0.004 | 0.002 | 0.003 | 0 | 1370.537 | 1039.944 | 1137.794 | -- | -- | 0 | 0.092 | 0.061 | 0.072 | 0 | 0.073 | 0.062 | 0.066 | 0 | 0.053 | 0.011 | 0.026 | 0 | 124.944 | 120.153 | 121.818 | 0 | 0.003 | 0.002 | 0.003 | 0 | 0 | 0 | 0 | 0 | 125.125 | 120.29 | 121.971 | -- | -- | 0.972 | 0.889 | 0.371 | 1320.28 | 0.04 | 0.005 | 1322.796 | -- | 0 | 580552.94 | 8908363.96 | 0 | 0 | 948320.282 | 0 | 136189 | 0 | 0 | 0 | 9488916.9 | 1084509.282 | 1084509.282 | 10437237.182 | 136189 | 0% | 5.491% | 84.25% | 0% | 0% | 8.969% | 0% | 1.288% | 0% | 0% | 0% | 89.74% | 10.26% | 10.26% | 98.71% | 1.288% | 0 | 2807792 | 3266071.331 | 0 | 0 | 44999.319 | 0 | 0 | 0 | 0 | 0 | 0% | 45.89% | 53.38% | 0% | 0% | 0.7354% | 0% | 0% | 0% | 0% | 0%
2018 | NYUP | NPCC Upstate NY | 30838.4 | 190939251.515 | 91854950.187 | 778770788.501 | 329713790.189 | 84997203.736 | 36250641.847 | 5773.208 | 2468.416 | 3916.441 | 10756913.347 | 1498747.956 | 192395.121 | 10789935.377 | -- | 0.136 | 0.136 | 0.092 | 253.112 | 0.018 | 0.002 | 253.889 | -- | 0.06 | 0.054 | 0.041 | 112.674 | 0.0078493 | 0.0010076 | 113.0196 | -- | 0.464 | 0.466 | 0.315 | 865.469 | 0.06 | 0.008 | -- | 1.691 | 2.17 | 0.256 | 0.363 | 1.608 | 1.72 | 0.248 | 0.318 | 6.669 | 2.436 | 0.043 | 0.319 | 2043.674 | 1183.795 | 847.601 | 894.104 | 0.247 | 0.049 | 0.019 | 0.027 | 0.036 | 0.011 | 0.002 | 0.003 | 2060.568 | 1188.158 | 848.681 | 895.761 | -- | -- | 0.17 | 0.236 | 0.036 | 0.05 | 0.157 | 0.175 | 0.034 | 0.043 | 0.67 | 0.265 | 0.006 | 0.044 | 205.204 | 128.931 | 119.031 | 122.924 | 0.025 | 0.005 | 0.003 | 0.004 | 0.004 | 0.001 | 0 | 0 | 206.901 | 129.406 | 119.183 | 123.152 | -- | -- | 0.5 | 0.456 | 0.46 | 931.489 | 0.043 | 0.005 | 933.969 | -- | 690385.625 | 480651.438 | 22015366.725 | 26600051 | 29413127 | 1684140.146 | 3980870 | 145164 | 0 | 275.93 | -12828 | 49773902.718 | 35223301.146 | 5810174.146 | 24857991.864 | 60139212 | 0.8122% | 0.5655% | 25.9% | 31.3% | 34.6% | 1.981% | 4.684% | 0.1708% | 0% | 0.0003246% | 0% | 58.56% | 41.44% | 6.836% | 29.25% | 70.75% | 688346 | 649657.76 | 14289145.595 | 0 | 0 | 437976.549 | 0 | 0 | 0 | 0 | 0 | 4.285% | 4.044% | 88.95% | 0% | 0% | 2.726% | 0% | 0% | 0% | 0% | 0%
2018 | RFCE | RFC East | 98983.5 | 1446275545.266 | 661110549.011 | 2758283710.265 | 1217232088.015 | 297325700.967 | 133177734.026 | 49542.793 | 19145.827 | 71358.326 | 106437584.555 | 18066011.571 | 2489194.043 | 107034190.555 | -- | 0.333 | 0.288 | 0.48 | 715.966 | 0.061 | 0.008 | 719.979 | -- | 0.069 | 0.058 | 0.099 | 147.189 | 0.012491 | 0.0017211 | 148.0136 | -- | 0.579 | 0.499 | 0.834 | 1243.413 | 0.106 | 0.015 | -- | 1.165 | 1.599 | 0.187 | 0.509 | 0.969 | 1.268 | 0.173 | 0.415 | 2.8 | 0.345 | 0.006 | 0.832 | 2189.848 | 1227.215 | 849.551 | 1248.735 | 0.245 | 0.028 | 0.016 | 0.083 | 0.036 | 0.004 | 0.002 | 0.012 | 2206.571 | 1229.03 | 850.449 | 1254.276 | -- | -- | 0.109 | 0.164 | 0.026 | 0.062 | 0.09 | 0.131 | 0.025 | 0.051 | 0.261 | 0.035 | 0.001 | 0.101 | 204.288 | 125.946 | 118.801 | 151.112 | 0.023 | 0.003 | 0.002 | 0.01 | 0.003 | 0 | 0 | 0.001 | 205.849 | 126.132 | 118.927 | 151.782 | -- | -- | 0.681 | 0.55 | 0.803 | 1242.601 | 0.091 | 0.013 | 1248.615 | -- | 46225708.604 | 1388192.73 | 117883989.207 | 115793325 | 5841885 | 5137562.726 | 2953137 | 1530212.28 | 0 | 565125.197 | 1729 | 281858069.738 | 15462797.006 | 9620912.006 | 171202307.464 | 126118559.28 | 15.55% | 0.4669% | 39.65% | 38.95% | 1.965% | 1.728% | 0.9932% | 0.5147% | 0% | 0.1901% | 0.0005815% | 94.8% | 5.201% | 3.236% | 57.58% | 42.42% | 21176003.849 | 3804603.417 | 50184945.353 | 0 | 0 | 1490997.15 | 0 | 0 | 0 | 204956.742 | 0 | 27.55% | 4.95% | 65.29% | 0% | 0% | 1.94% | 0% | 0% | 0% | 0.2667% | 0%
2018 | RFCM | RFC Michigan | 34643.2 | 718909153.371 | 333058825.272 | 908505467.369 | 416952840.276 | 94438352.955 | 42659020.373 | 37679.469 | 16891.524 | 61217.261 | 61978018.627 | 12146091.942 | 1733184.122 | 62385251.53 | -- | 0.798 | 0.792 | 1.296 | 1312.56 | 0.129 | 0.018 | 1321.185 | -- | 0.105 | 0.101 | 0.17 | 172.422 | 0.016895 | 0.0024109 | 173.5553 | -- | 0.989 | 0.981 | 1.606 | 1626.089 | 0.159 | 0.023 | -- | 1.351 | 7.16 | 0.424 | 0.97 | 1.292 | 6.769 | 0.436 | 0.956 | 2.811 | 4.626 | 0.038 | 1.636 | 2237.08 | 1458.616 | 883.388 | 1660.266 | 0.249 | 0.064 | 0.017 | 0.15 | 0.036 | 0.011 | 0.002 | 0.022 | 2254.132 | 1463.528 | 884.308 | 1670.438 | -- | -- | 0.126 | 1.052 | 0.057 | 0.104 | 0.121 | 1.097 | 0.056 | 0.101 | 0.262 | 0.68 | 0.005 | 0.175 | 208.372 | 214.319 | 118.02 | 177.636 | 0.023 | 0.009 | 0.002 | 0.016 | 0.003 | 0.002 | 0 | 0.002 | 209.96 | 215.041 | 118.143 | 178.724 | -- | -- | 1.223 | 1.199 | 2.05 | 1748.862 | 0.171 | 0.024 | 1760.256 | -- | 40764992.549 | 1204424.85 | 30702018.536 | 12867882 | -149501 | 1854854.298 | 5381820 | 108613 | 0 | 1701769.516 | 1478.021 | 87242565.472 | 7195786.298 | 7345287.298 | 76229537.77 | 18208814 | 43.1% | 1.273% | 32.46% | 13.6% | 0% | 1.961% | 5.69% | 0.1148% | 0% | 1.799% | 0.001563% | 92.23% | 7.608% | 7.766% | 80.59% | 19.25% | 22474767.922 | 110131.873 | 14004970.04 | 0 | 0 | 596129.356 | 0 | 0 | 0 | 0 | 0 | 60.44% | 0.2962% | 37.66% | 0% | 0% | 1.603% | 0% | 0% | 0% | 0% | 0%
2018 | RFCW | RFC West | 192652.6 | 3408013502.23 | 1516182384.835 | 5210259737.209 | 2257820049.852 | 532056235.964 | 227773872.827 | 219439.476 | 74203.693 | 246166.416 | 310214413.114 | 62040155.478 | 8958547.553 | 312324738.651 | -- | 0.825 | 0.652 | 0.925 | 1166.096 | 0.117 | 0.017 | 1174.029 | -- | 0.129 | 0.098 | 0.144 | 182.05 | 0.018204 | 0.0026287 | 183.2884 | -- | 1.229 | 0.971 | 1.379 | 1737.584 | 0.174 | 0.025 | -- | 1.51 | 1.719 | 0.239 | 1.116 | 1.271 | 1.677 | 0.27 | 0.948 | 1.99 | 5.003 | 0.033 | 1.392 | 2133.76 | 3028.016 | 926.486 | 1761.24 | 0.248 | 0.102 | 0.018 | 0.176 | 0.036 | 0.02 | 0.002 | 0.025 | 2150.714 | 3036.658 | 927.478 | 1773.206 | -- | -- | 0.146 | 0.118 | 0.031 | 0.117 | 0.121 | 0.115 | 0.033 | 0.097 | 0.192 | 0.344 | 0.004 | 0.145 | 205.905 | 208.263 | 119.042 | 183.988 | 0.024 | 0.007 | 0.002 | 0.018 | 0.003 | 0.001 | 0 | 0.003 | 207.542 | 208.858 | 119.17 | 185.238 | -- | -- | 1.365 | 1.08 | 1.437 | 1828.301 | 0.179 | 0.026 | 1840.479 | -- | 236267530.708 | 1730122.285 | 111615146.016 | 150463238 | 4744499 | 3394433.154 | 19197342.76 | 587043.54 | 0 | 3793855.28 | 263026.546 | 504132918.835 | 27923318.454 | 23178819.454 | 357064113.989 | 174992123.3 | 44.41% | 0.3252% | 20.98% | 28.28% | 0.8917% | 0.638% | 3.608% | 0.1103% | 0% | 0.7131% | 0.04944% | 94.75% | 5.248% | 4.356% | 67.11% | 32.89% | 112346973.095 | 1154235.742 | 49344697.308 | 0 | 0 | 915321.192 | 0 | 0 | 0 | 39681.431 | 0 | 68.59% | 0.7047% | 30.12% | 0% | 0% | 0.5588% | 0% | 0% | 0% | 0.02423% | 0%
2018 | RMPA | WECC Rockies | 23700 | 461008225.115 | 206810117.488 | 639344482.11 | 280475232.488 | 65413619.7 | 28638396.079 | 22026.455 | 9872.643 | 13670.233 | 41655881.482 | 8037533.336 | 1154103.72 | 41928312.105 | -- | 0.673 | 0.689 | 0.418 | 1273.615 | 0.123 | 0.018 | 1281.944 | -- | 0.096 | 0.095 | 0.059 | 180.716 | 0.017435 | 0.0025034 | 181.8983 | -- | 0.954 | 0.977 | 0.592 | 1804.184 | 0.174 | 0.025 | -- | 1.276 | 26.652 | 0.361 | 0.952 | 1.313 | 18.203 | 0.354 | 0.953 | 0.917 | 11.622 | 0.006 | 0.594 | 2257.805 | 3891.886 | 1004.855 | 1812.973 | 0.258 | 0.158 | 0.018 | 0.173 | 0.038 | 0.032 | 0.002 | 0.025 | 2275.454 | 3905.219 | 1005.848 | 1824.707 | -- | -- | 0.118 | 1.118 | 0.043 | 0.095 | 0.121 | 1.11 | 0.041 | 0.095 | 0.085 | 0.488 | 0.001 | 0.059 | 208.458 | 163.326 | 118.808 | 181.498 | 0.024 | 0.007 | 0.002 | 0.017 | 0.003 | 0.001 | 0 | 0.002 | 210.087 | 163.885 | 118.925 | 182.673 | -- | -- | 0.834 | 0.821 | 0.365 | 1542.592 | 0.12 | 0.017 | 1550.683 | -- | 29281319.809 | 11951.885 | 16659982.617 | 0 | 8148570 | 164427.339 | 10025696 | 1062380.23 | 0 | 0 | 59292 | 46012546.311 | 19401073.569 | 11252503.569 | 46176973.65 | 19236646.23 | 44.76% | 0.01827% | 25.47% | 0% | 12.46% | 0.2514% | 15.33% | 1.624% | 0% | 0% | 0.09064% | 70.34% | 29.66% | 17.2% | 70.59% | 29.41% | 9309871.819 | 3779.001 | 12185541.384 | 0 | 0 | 40124.456 | 0 | 0 | 0 | 0 | 0 | 43.22% | 0.01754% | 56.57% | 0% | 0% | 0.1863% | 0% | 0% | 0% | 0% | 0%
2018 | SPNO | SPP North | 30309 | 424719247.858 | 203327611.547 | 702459315.857 | 312055108.546 | 70807115.143 | 31371782.038 | 22726.88 | 11296.003 | 11784.421 | 41180960.247 | 8752500.431 | 1266243.983 | 41479036.858 | -- | 0.642 | 0.72 | 0.333 | 1163.187 | 0.124 | 0.018 | 1171.606 | -- | 0.107 | 0.111 | 0.055 | 193.921 | 0.020608 | 0.0029814 | 195.3245 | -- | 1.09 | 1.223 | 0.565 | 1974.898 | 0.21 | 0.03 | -- | 1.059 | 63.346 | 1.188 | 1.092 | 1.082 | 70.907 | 1.277 | 1.131 | 0.698 | 4.125 | 0.011 | 0.565 | 2206.536 | 6203.206 | 1024.804 | 1978.513 | 0.256 | 0.231 | 0.02 | 0.21 | 0.037 | 0.045 | 0.002 | 0.03 | 2224.029 | 6222.262 | 1025.89 | 1992.834 | -- | -- | 0.1 | 1.641 | 0.138 | 0.107 | 0.103 | 1.582 | 0.147 | 0.111 | 0.066 | 0.107 | 0.001 | 0.056 | 209.135 | 160.662 | 118.925 | 194.346 | 0.024 | 0.006 | 0.002 | 0.021 | 0.004 | 0.001 | 0 | 0.003 | 210.793 | 161.156 | 119.051 | 195.753 | -- | -- | 1.225 | 1.27 | 0.738 | 1945.506 | 0.201 | 0.029 | 1959.167 | -- | 33240732.541 | 106427.065 | 8274832.3 | 9168289 | 108849 | 76633.2 | 19787361 | 38217 | 0 | 764.085 | 5010 | 50796054.991 | 20011060.2 | 19902211.2 | 41704399.191 | 29102716 | 46.95% | 0.1503% | 11.69% | 12.95% | 0.1537% | 0.1082% | 27.95% | 0.05397% | 0% | 0.001079% | 0.007076% | 71.74% | 28.26% | 28.11% | 58.9% | 41.1% | 19689005.388 | 5838.634 | 6002949.582 | 0 | 0 | 15199.062 | 0 | 0 | 0 | 0 | 0 | 76.57% | 0.02271% | 23.35% | 0% | 0% | 0.05911% | 0% | 0% | 0% | 0% | 0%
2018 | SPSO | SPP South | 62595.8 | 1143060536.689 | 576005988.499 | 1518962206.687 | 720138565.499 | 160677686.091 | 75155469.829 | 66869.941 | 33155.601 | 99741.372 | 93721842.775 | 14571652.899 | 2105943.998 | 94217774.093 | -- | 0.832 | 0.882 | 1.242 | 1166.582 | 0.091 | 0.013 | 1172.755 | -- | 0.117 | 0.115 | 0.175 | 163.984 | 0.012748 | 0.0018424 | 164.8518 | -- | 1.119 | 1.186 | 1.669 | 1568.254 | 0.122 | 0.018 | -- | 1.545 | 31.173 | 0.742 | 1.122 | 1.552 | 31.207 | 0.771 | 1.12 | 3.445 | 3.161 | 0.042 | 1.648 | 2235.38 | 1608.589 | 1025.627 | 1597.855 | 0.236 | 0.069 | 0.021 | 0.122 | 0.034 | 0.014 | 0.002 | 0.017 | 2251.541 | 1614.374 | 1026.844 | 1606.123 | -- | -- | 0.143 | 2.851 | 0.086 | 0.116 | 0.143 | 2.904 | 0.086 | 0.115 | 0.318 | 0.289 | 0.005 | 0.171 | 206.651 | 147.121 | 119.332 | 165.726 | 0.022 | 0.006 | 0.002 | 0.013 | 0.003 | 0.001 | 0 | 0.002 | 208.145 | 147.65 | 119.474 | 166.583 | -- | -- | 1.297 | 1.293 | 1.875 | 1603.489 | 0.118 | 0.017 | 1611.485 | -- | 49714376.447 | 2736012.613 | 64250330.099 | 0 | 4509999 | 2314425.841 | 35999514 | 644342.55 | 0 | 414802.938 | 93882 | 117209404.097 | 43468281.391 | 38958282.391 | 119523829.938 | 41153855.55 | 30.94% | 1.703% | 39.99% | 0% | 2.807% | 1.44% | 22.4% | 0.401% | 0% | 0.2582% | 0.05843% | 72.95% | 27.05% | 24.25% | 74.39% | 25.61% | 31895235.687 | 3109.999 | 38703862.648 | 0 | 0 | 689388.193 | 0 | 0 | 0 | 71219.35 | 0 | 44.69% | 0.004358% | 54.24% | 0% | 0% | 0.966% | 0% | 0% | 0% | 0.0998% | 0%
2018 | SRMV | SERC Mississippi Valley | 58995.6 | 1068665074.971 | 518428723.079 | 1478455967.97 | 681738494.076 | 177877882.876 | 81576543.574 | 54606.844 | 27387.071 | 85416.148 | 76011193.774 | 9797909.222 | 1401016.159 | 76342419.041 | -- | 0.614 | 0.671 | 0.96 | 854.645 | 0.055 | 0.008 | 858.369 | -- | 0.102 | 0.106 | 0.16 | 142.254 | 0.0091684 | 0.001311 | 142.8744 | -- | 0.788 | 0.862 | 1.233 | 1097.288 | 0.071 | 0.01 | -- | 1.439 | 0.506 | 0.622 | 0.798 | 1.464 | 0.301 | 0.684 | 0.843 | 4.548 | 6.958 | 0.006 | 1.222 | 2216.699 | 927.399 | 848.479 | 1137.502 | 0.245 | 0.192 | 0.017 | 0.071 | 0.036 | 0.03 | 0.002 | 0.01 | 2233.429 | 941.242 | 849.389 | 1142.222 | -- | -- | 0.134 | 0.11 | 0.087 | 0.102 | 0.136 | 0.076 | 0.093 | 0.106 | 0.425 | 1.512 | 0.001 | 0.157 | 207.104 | 201.49 | 118.674 | 146.052 | 0.023 | 0.042 | 0.002 | 0.009 | 0.003 | 0.007 | 0 | 0.001 | 208.667 | 204.497 | 118.801 | 146.659 | -- | -- | 0.891 | 0.942 | 1.39 | 1137.619 | 0.069 | 0.01 | 1142.241 | -- | 29847037.5 | 1724346.945 | 100575440.672 | 36792870 | 2348342 | 2874380.706 | 0 | 192915 | 0 | 2990052.27 | 532498.01 | 172462245.397 | 5415637.706 | 3067295.706 | 138543756.103 | 39334127 | 16.78% | 0.9694% | 56.54% | 20.68% | 1.32% | 1.616% | 0% | 0.1085% | 0% | 1.681% | 0.2994% | 96.96% | 3.045% | 1.724% | 77.89% | 22.11% | 11395341.493 | 3752889.782 | 48336337.735 | 0 | 0 | 1100697.906 | 0 | 0 | 0 | 1710677.765 | 0 | 17.19% | 5.661% | 72.91% | 0% | 0% | 1.66% | 0% | 0% | 0% | 2.58% | 0%
2018 | SRMW | SERC Midwest | 40774.4 | 1064250171.515 | 481925848.936 | 1324333440.519 | 581893302.942 | 128388555.493 | 57042903.668 | 68065.135 | 22554.435 | 159742.541 | 106828904.095 | 23771483.635 | 3447887.286 | 107639782.849 | -- | 1.06 | 0.791 | 2.488 | 1664.15 | 0.185 | 0.027 | 1676.782 | -- | 0.128 | 0.094 | 0.3 | 200.759 | 0.022336 | 0.0032397 | 202.2829 | -- | 1.325 | 0.988 | 3.11 | 2079.533 | 0.231 | 0.034 | -- | 1.462 | 37.855 | 0.317 | 1.326 | 1.054 | 46.491 | 0.332 | 0.955 | 3.526 | 8.681 | 0.078 | 3.114 | 2244.964 | 3348.632 | 904.462 | 2084.305 | 0.261 | 0.109 | 0.017 | 0.232 | 0.038 | 0.022 | 0.002 | 0.034 | 2262.795 | 3357.797 | 905.403 | 2100.114 | -- | -- | 0.136 | 1.846 | 0.042 | 0.128 | 0.1 | 1.648 | 0.041 | 0.094 | 0.328 | 0.423 | 0.01 | 0.3 | 208.906 | 163.326 | 119.356 | 201.091 | 0.024 | 0.005 | 0.002 | 0.022 | 0.004 | 0.001 | 0 | 0.003 | 210.566 | 163.773 | 119.481 | 202.617 | -- | -- | 1.079 | 0.891 | 2.654 | 1907.003 | 0.204 | 0.03 | 1920.912 | -- | 90145682.447 | 69073.722 | 12083951.041 | 19001965 | 1246760 | 169907.8 | 5344108 | 52536 | 0 | 32991.43 | 241579.76 | 121575243.4 | 6813311.8 | 5566551.8 | 102743186.2 | 25645369 | 70.21% | 0.0538% | 9.412% | 14.8% | 0.9711% | 0.1323% | 4.162% | 0.04092% | 0% | 0.0257% | 0.1882% | 94.69% | 5.307% | 4.336% | 80.03% | 19.97% | 26515568.453 | 5458.824 | 7262019.209 | 0 | 0 | 180117.154 | 0 | 0 | 0 | 37116.71 | 0 | 77.99% | 0.01606% | 21.36% | 0% | 0% | 0.5298% | 0% | 0% | 0% | 0.1092% | 0%
2018 | SRSO | SERC South | 88734.3 | 1759212650.834 | 854154494.012 | 2367735425.828 | 1109679583.016 | 262135270.799 | 120673788.518 | 64974.809 | 26120.898 | 38958.17 | 134728132.692 | 21168500.885 | 3100002.954 | 135454639.4 | -- | 0.496 | 0.433 | 0.297 | 1027.928 | 0.081 | 0.012 | 1033.471 | -- | 0.074 | 0.061 | 0.044 | 153.169 | 0.012033 | 0.0017622 | 153.9946 | -- | 0.64 | 0.559 | 0.384 | 1326.895 | 0.104 | 0.015 | -- | 1.117 | 2.814 | 0.2 | 0.621 | 0.893 | 1.929 | 0.215 | 0.523 | 0.605 | 1.714 | 0.029 | 0.294 | 2007.605 | 1336.972 | 873.364 | 1390.93 | 0.199 | 0.061 | 0.019 | 0.101 | 0.029 | 0.011 | 0.002 | 0.014 | 2021.135 | 1341.616 | 874.448 | 1397.691 | -- | -- | 0.107 | 0.417 | 0.027 | 0.071 | 0.084 | 0.324 | 0.028 | 0.058 | 0.058 | 0.254 | 0.004 | 0.033 | 192.758 | 198.022 | 117.919 | 158.474 | 0.019 | 0.009 | 0.003 | 0.011 | 0.003 | 0.002 | 0 | 0.002 | 194.057 | 198.71 | 118.065 | 159.244 | -- | -- | 0.773 | 0.653 | 0.453 | 1413.653 | 0.107 | 0.015 | 1420.928 | -- | 69021595.585 | 527746.619 | 123866298.606 | 48427722 | 7943747 | 9561028.126 | 0 | 2691052 | 0 | 89915.573 | 6164.592 | 241939442.975 | 20195827.126 | 12252080.126 | 203072749.101 | 59062521 | 26.33% | 0.2013% | 47.25% | 18.47% | 3.03% | 3.647% | 0% | 1.027% | 0% | 0.0343% | 0.002352% | 92.3% | 7.704% | 4.674% | 77.47% | 22.53% | 43842687.357 | 239424.699 | 46045092.31 | 0 | 0 | 3254862.996 | 0 | 0 | 0 | 0 | 0 | 46.95% | 0.2564% | 49.31% | 0% | 0% | 3.486% | 0% | 0% | 0% | 0% | 0%
2018 | SRTV | SERC Tennessee Valley | 72620.2 | 1325749460.42 | 625190733.826 | 2173899521.426 | 995700097.821 | 224259818.655 | 102120297.299 | 61779.067 | 25719.691 | 69366.35 | 115666169.318 | 21735723.397 | 3135646.662 | 116405077.213 | -- | 0.551 | 0.504 | 0.619 | 1031.537 | 0.097 | 0.014 | 1038.127 | -- | 0.093 | 0.082 | 0.105 | 174.492 | 0.016395 | 0.0023652 | 175.6064 | -- | 0.877 | 0.802 | 0.985 | 1641.779 | 0.154 | 0.022 | -- | 1.292 | 0.516 | 0.178 | 0.877 | 1.152 | 0.421 | 0.148 | 0.784 | 1.532 | 0.02 | 0.041 | 0.974 | 2101.565 | 1399.278 | 909.823 | 1657.109 | 0.237 | 0.027 | 0.018 | 0.155 | 0.034 | 0.003 | 0.002 | 0.022 | 2117.717 | 1400.772 | 910.852 | 1667.602 | -- | -- | 0.123 | 0.044 | 0.024 | 0.093 | 0.108 | 0.04 | 0.019 | 0.082 | 0.146 | 0.002 | 0.005 | 0.103 | 199.974 | 119.098 | 119.881 | 175.723 | 0.023 | 0.002 | 0.002 | 0.016 | 0.003 | 0 | 0 | 0.002 | 201.511 | 119.226 | 120.017 | 176.836 | -- | -- | 0.837 | 0.76 | 0.913 | 1644.343 | 0.149 | 0.021 | 1654.439 | -- | 79538305.163 | 182582.898 | 59426555.117 | 61574163 | 21365448 | 1684298.418 | 41009 | 375761 | 0 | 71744.341 | -49 | 200793301.519 | 23466516.418 | 2101068.418 | 140903436.937 | 83356381 | 35.47% | 0.08142% | 26.5% | 27.46% | 9.527% | 0.751% | 0.01829% | 0.1676% | 0% | 0.03199% | 0% | 89.54% | 10.46% | 0.9369% | 62.83% | 37.17% | 51209469.019 | 429077.008 | 31095624.297 | 0 | 0 | 670605.554 | 0 | 0 | 0 | 0 | 0 | 61.4% | 0.5145% | 37.28% | 0% | 0% | 0.804% | 0% | 0% | 0% | 0% | 0%
2018 | SRVC | SERC Virginia/Carolina | 117247.5 | 1650555485.904 | 785725528.309 | 3111391310.899 | 1416011392.316 | 328151742.134 | 148647046.048 | 71721.924 | 31653.665 | 43206.616 | 121962213.256 | 21824638.754 | 3100904.756 | 122648900.705 | -- | 0.437 | 0.426 | 0.263 | 743.328 | 0.067 | 0.009 | 747.513 | -- | 0.087 | 0.081 | 0.052 | 147.783 | 0.013223 | 0.0018787 | 148.6153 | -- | 0.763 | 0.744 | 0.46 | 1297.767 | 0.116 | 0.016 | -- | 1.547 | 4.12 | 0.202 | 0.719 | 1.412 | 3.713 | 0.192 | 0.678 | 0.829 | 11.142 | 0.02 | 0.368 | 2030.311 | 1937.097 | 920.524 | 1337.233 | 0.231 | 0.166 | 0.018 | 0.098 | 0.034 | 0.026 | 0.002 | 0.014 | 2046.12 | 1948.893 | 921.542 | 1343.793 | -- | -- | 0.152 | 0.38 | 0.026 | 0.083 | 0.139 | 0.357 | 0.024 | 0.077 | 0.081 | 1.027 | 0.003 | 0.042 | 199.516 | 178.499 | 118.93 | 154.442 | 0.023 | 0.015 | 0.002 | 0.011 | 0.003 | 0.002 | 0 | 0.002 | 201.07 | 179.586 | 119.062 | 155.2 | -- | -- | 0.877 | 0.849 | 0.535 | 1422.644 | 0.128 | 0.018 | 1430.869 | -- | 62674829.872 | 1816720.635 | 113644834.706 | 124045086 | 7520186 | 9243990.381 | 1470637 | 7158751.03 | 0 | 343301.93 | 233405 | 302758178.143 | 25393564.411 | 17873378.411 | 187957082.524 | 140194660.03 | 19.1% | 0.5536% | 34.63% | 37.8% | 2.292% | 2.817% | 0.4482% | 2.182% | 0% | 0.1046% | 0.07113% | 92.26% | 7.738% | 5.447% | 57.28% | 42.72% | 47062041.454 | 755661.111 | 56534647.146 | 0 | 0 | 3620418.747 | 0 | 0 | 0 | 0 | 0 | 43.59% | 0.6999% | 52.36% | 0% | 0% | 3.353% | 0% | 0% | 0% | 0% | 0%

## SRL19
Data Year | eGRID subregion acronym | eGRID subregion name | eGRID subregion nameplate capacity (MW) | eGRID subregion annual heat input from combustion (MMBtu) | eGRID subregion ozone season heat input from combustion (MMBtu) | eGRID subregion total annual heat input (MMBtu) | eGRID subregion total ozone season heat input (MMBtu) | eGRID subregion annual net generation (MWh) | eGRID subregion ozone season net generation (MWh) | eGRID subregion annual NOx emissions (tons) | eGRID subregion ozone season NOx emissions (tons) | eGRID subregion annual SO2 emissions (tons) | eGRID subregion annual CO2 emissions (tons) | eGRID subregion annual CH4 emissions (lbs) | eGRID subregion annual N2O emissions (lbs) | eGRID subregion annual CO2 equivalent emissions (tons) | eGRID subregion annual Hg emissions (lbs) | eGRID subregion annual NOx total output emission rate (lb/MWh) | eGRID subregion ozone season NOx total output emission rate (lb/MWh) | eGRID subregion annual SO2 total output emission rate (lb/MWh) | eGRID subregion annual CO2 total output emission rate (lb/MWh) | eGRID subregion annual CH4 total output emission rate (lb/MWh) | eGRID subregion annual N2O total output emission rate (lb/MWh) | eGRID subregion annual CO2 equivalent total output emission rate (lb/MWh) | eGRID subregion annual Hg total output emission rate (lb/MWh) | eGRID subregion annual NOx input emission rate (lb/MMBtu) | eGRID subregion ozone season NOx input emission rate (lb/MMBtu) | eGRID subregion annual SO2 input emission rate (lb/MMBtu) | eGRID subregion annual CO2 input emission rate (lb/MMBtu) | eGRID subregion annual CH4 input emission rate (lb/MMBtu) | eGRID subregion annual N2O input emission rate (lb/MMBtu) | eGRID subregion annual CO2 equivalent input emission rate (lb/MMBtu) | eGRID subregion annual Hg input emission rate (lb/MMBtu) | eGRID subregion annual NOx combustion output emission rate (lb/MWh) | eGRID subregion ozone season NOx combustion output emission rate (lb/MWh) | eGRID subregion annual SO2 combustion output emission rate (lb/MWh) | eGRID subregion annual CO2 combustion output emission rate (lb/MWh) | eGRID subregion annual CH4 combustion output emission rate (lb/MWh) | eGRID subregion annual N2O combustion output emission rate (lb/MWh) | eGRID subregion annual CO2 equivalent combustion output emission rate (lb/MWh) | eGRID subregion annual Hg combustion output emission rate (lb/MWh) | eGRID subregion annual NOx coal output emission rate (lb/MWh) | eGRID subregion annual NOx oil output emission rate (lb/MWh) | eGRID subregion annual NOx gas output emission rate (lb/MWh) | eGRID subregion annual NOx fossil fuel output emission rate (lb/MWh) | eGRID subregion ozone season NOx coal output emission rate (lb/MWh) | eGRID subregion ozone season NOx oil output emission rate (lb/MWh) | eGRID subregion ozone season NOx gas output emission rate (lb/MWh) | eGRID subregion ozone season NOx fossil fuel output emission rate (lb/MWh) | eGRID subregion annual SO2 coal output emission rate (lb/MWh) | eGRID subregion annual SO2 oil output emission rate (lb/MWh) | eGRID subregion annual SO2 gas output emission rate (lb/MWh) | eGRID subregion annual SO2 fossil fuel output emission rate (lb/MWh) | eGRID subregion annual CO2 coal output emission rate (lb/MWh) | eGRID subregion annual CO2 oil output emission rate (lb/MWh) | eGRID subregion annual CO2 gas output emission rate (lb/MWh) | eGRID subregion annual CO2 fossil fuel output emission rate (lb/MWh) | eGRID subregion annual CH4 coal output emission rate (lb/MWh) | eGRID subregion annual CH4 oil output emission rate (lb/MWh) | eGRID subregion annual CH4 gas output emission rate (lb/MWh) | eGRID subregion annual CH4 fossil fuel output emission rate (lb/MWh) | eGRID subregion annual N2O coal output emission rate (lb/MWh) | eGRID subregion annual N2O oil output emission rate (lb/MWh) | eGRID subregion annual N2O gas output emission rate (lb/MWh) | eGRID subregion annual N2O fossil fuel output emission rate (lb/MWh) | eGRID subregion annual CO2 equivalent coal output emission rate (lb/MWh) | eGRID subregion annual CO2 equivalent oil output emission rate (lb/MWh) | eGRID subregion annual CO2 equivalent gas output emission rate (lb/MWh) | eGRID subregion annual CO2 equivalent fossil fuel output emission rate (lb/MWh) | eGRID subregion annual Hg coal output emission rate (lb/MWh) | eGRID subregion annual Hg fossil fuel output emission rate (lb/MWh) | eGRID subregion annual NOx coal input emission rate (lb/MMBtu) | eGRID subregion annual NOx oil input emission rate (lb/MMBtu) | eGRID subregion annual NOx gas input emission rate (lb/MMBtu) | eGRID subregion annual NOx fossil fuel input emission rate (lb/MMBtu) | eGRID subregion ozone season NOx coal input emission rate (lb/MMBtu) | eGRID subregion ozone season NOx oil input emission rate (lb/MMBtu) | eGRID subregion ozone season NOx gas input emission rate (lb/MMBtu) | eGRID subregion ozone season NOx fossil fuel input emission rate (lb/MMBtu) | eGRID subregion annual SO2 coal input emission rate (lb/MMBtu) | eGRID subregion annual SO2 oil input emission rate (lb/MMBtu) | eGRID subregion annual SO2 gas input emission rate (lb/MMBtu) | eGRID subregion annual SO2 fossil fuel input emission rate (lb/MMBtu) | eGRID subregion annual CO2 coal input emission rate (lb/MMBtu) | eGRID subregion annual CO2 oil input emission rate (lb/MMBtu) | eGRID subregion annual CO2 gas input emission rate (lb/MMBtu) | eGRID subregion annual CO2 fossil fuel input emission rate (lb/MMBtu) | eGRID subregion annual CH4 coal input emission rate (lb/MMBtu) | eGRID subregion annual CH4 oil input emission rate (lb/MMBtu) | eGRID subregion annual CH4 gas input emission rate (lb/MMBtu) | eGRID subregion annual CH4 fossil fuel input emission rate (lb/MMBtu) | eGRID subregion annual N2O coal input emission rate (lb/MMBtu) | eGRID subregion annual N2O oil input emission rate (lb/MMBtu) | eGRID subregion annual N2O gas input emission rate (lb/MMBtu) | eGRID subregion annual N2O fossil fuel input emission rate (lb/MMBtu) | eGRID subregion annual CO2 equivalent coal input emission rate (lb/MMBtu) | eGRID subregion annual CO2 equivalent oil input emission rate (lb/MMBtu) | eGRID subregion annual CO2 equivalent gas input emission rate (lb/MMBtu) | eGRID subregion annual CO2 equivalent fossil fuel input emission rate (lb/MMBtu) | eGRID subregion annual Hg coal input emission rate (lb/MMBtu) | eGRID subregion annual Hg fossil fuel input emission rate (lb/MMBtu) | eGRID subregion annual NOx non-baseload output emission rate (lb/MWh) | eGRID subregion ozone season NOx non-baseload output emission rate (lb/MWh) | eGRID subregion annual SO2 non-baseload output emission rate (lb/MWh) | eGRID subregion annual CO2 non-baseload output emission rate (lb/MWh) | eGRID subregion annual CH4 non-baseload output emission rate (lb/MWh) | eGRID subregion annual N2O non-baseload output emission rate (lb/MWh) | eGRID subregion annual CO2e non-baseload output emission rate (lb/MWh) | eGRID subregion annual Hg non-baseload output emission rate (lb/MWh) | eGRID subregion annual coal net generation (MWh) | eGRID subregion annual oil net generation (MWh) | eGRID subregion annual gas net generation (MWh) | eGRID subregion annual nuclear net generation (MWh) | eGRID subregion annual hydro net generation (MWh) | eGRID subregion annual biomass net generation (MWh) | eGRID subregion annual wind net generation (MWh) | eGRID subregion annual solar net generation (MWh) | eGRID subregion annual geothermal net generation (MWh) | eGRID subregion annual other fossil net generation (MWh) | eGRID subregion annual other unknown/ purchased fuel net generation (MWh) | eGRID subregion annual total nonrenewables net generation (MWh) | eGRID subregion annual total renewables net generation (MWh) | eGRID subregion annual total nonhydro renewables net generation (MWh) | eGRID subregion annual total combustion net generation (MWh) | eGRID subregion annual total noncombustion net generation (MWh) | eGRID subregion coal generation percent (resource mix) | eGRID subregion oil generation percent (resource mix) | eGRID subregion gas generation percent (resource mix) | eGRID subregion nuclear generation percent (resource mix) | eGRID subregion hydro generation percent (resource mix) | eGRID subregion biomass generation percent (resource mix) | eGRID subregion wind generation percent (resource mix) | eGRID subregion solar generation percent (resource mix) | eGRID subregion geothermal generation percent (resource mix) | eGRID subregion other fossil generation percent (resource mix) | eGRID subregion other unknown/ purchased fuel generation percent (resource mix) | eGRID subregion total nonrenewables generation percent (resource mix) | eGRID subregion total renewables generation percent (resource mix) | eGRID subregion total nonhydro renewables generation percent (resource mix) | eGRID subregion total combustion generation percent (resource mix) | eGRID subregion total noncombustion generation percent (resource mix) | eGRID subregion annual nonbaseload coal net generation (MWh) | eGRID subregion annual nonbaseload oil net generation (MWh) | eGRID subregion annual nonbaseload gas net generation (MWh) | eGRID subregion annual nonbaseload nuclear net generation (MWh) | eGRID subregion annual nonbaseload hydro net generation (MWh) | eGRID subregion annual nonbaseload biomass net generation (MWh) | eGRID subregion annual nonbaseload wind net generation (MWh) | eGRID subregion annual nonbaseload solar net generation (MWh) | eGRID subregion annual nonbaseload geothermal net generation (MWh) | eGRID subregion annual nonbaseload other fossil net generation (MWh) | eGRID subregion annual nonbaseload other unknown/ purchased fuel net generation (MWh) | eGRID subregion nonbaseload coal generation percent (resource mix) | eGRID subregion nonbaseload oil generation percent (resource mix) | eGRID subregion nonbaseload gas generation percent (resource mix) | eGRID subregion nonbaseload nuclear generation percent (resource mix) | eGRID subregion nonbaseload hydro generation percent (resource mix) | eGRID subregion nonbaseload biomass generation percent (resource mix) | eGRID subregion nonbaseload wind generation percent (resource mix) | eGRID subregion nonbaseload solar generation percent (resource mix) | eGRID subregion nonbaseload geothermal generation percent (resource mix) | eGRID subregion nonbaseload other fossil generation percent (resource mix) | eGRID subregion nonbaseload other unknown/ purchased fuel generation percent (resource mix)
YEAR | SUBRGN | SRNAME | SRNAMEPCAP | SRHTIAN | SRHTIOZ | SRHTIANT | SRHTIOZT | SRNGENAN | SRNGENOZ | SRNOXAN | SRNOXOZ | SRSO2AN | SRCO2AN | SRCH4AN | SRN2OAN | SRCO2EQA | SRHGAN | SRNOXRTA | SRNOXRTO | SRSO2RTA | SRCO2RTA | SRCH4RTA | SRN2ORTA | SRC2ERTA | SRHGRTA | SRNOXRA | SRNOXRO | SRSO2RA | SRCO2RA | SRCH4RA | SRN2ORA | SRC2ERA | SRHGRA | SRNOXCRT | SRNOXCRO | SRSO2CRT | SRCO2CRT | SRCH4CRT | SRN2OCRT | SRC2ECRT | SRHGCRT | SRCNOXRT | SRONOXRT | SRGNOXRT | SRFSNXRT | SRCNXORT | SRONXORT | SRGNXORT | SRFSNORT | SRCSO2RT | SROSO2RT | SRGSO2RT | SRFSS2RT | SRCCO2RT | SROCO2RT | SRGCO2RT | SRFSC2RT | SRCCH4RT | SROCH4RT | SRGCH4RT | SRFCH4RT | SRCN2ORT | SRON2ORT | SRGN2ORT | SRFN2ORT | SRCC2ERT | SROC2ERT | SRGC2ERT | SRFSC2ERT | SRCHGRT | SRFSHGRT | SRCNOXR | SRONOXR | SRGNOXR | SRFSNXR | SRCNXOR | SRONXOR | SRGNXOR | SRFSNOR | SRCSO2R | SROSO2R | SRGSO2R | SRFSS2R | SRCCO2R | SROCO2R | SRGCO2R | SRFSC2R | SRCCH4R | SROCH4R | SRGCH4R | SRFCH4R | SRCN2OR | SRON2OR | SRGN2OR | SRFN2OR | SRCC2ER | SROC2ER | SRGC2ER | SRFSC2ER | SRCHGR | SRFSHGR | SRNBNOX | SRNBNXO | SRNBSO2 | SRNBCO2 | SRNBCH4 | SRNBN2O | SRNBC2E | SRNBHG | SRGENACL | SRGENAOL | SRGENAGS | SRGENANC | SRGENAHY | SRGENABM | SRGENAWI | SRGENASO | SRGENAGT | SRGENAOF | SRGENAOP | SRGENATN | SRGENATR | SRGENATH | SRGENACY | SRGENACN | SRCLPR | SROLPR | SRGSPR | SRNCPR | SRHYPR | SRBMPR | SRWIPR | SRSOPR | SRGTPR | SROFPR | SROPPR | SRTNPR | SRTRPR | SRTHPR | SRCYPR | SRCNPR | SRNBGNCL | SRNBGNOL | SRNBGNGS | SRNBGNNC | SRNBGNHY | SRNBGNBM | SRNBGNWI | SRNBGNSO | SRNBGNGT | SRNBGNOF | SRNBGNOP | SRNBCLPR | SRNBOLPR | SRNBGSPR | SRNBNCPR | SRNBHYPR | SRNBBMPR | SRNBWIPR | SRNBSOPR | SRNBGTPR | SRNBOFPR | SRNBOPPR
2019 | AKGD | ASCC Alaska Grid | 2507.3 | 35424078.626 | 13498659.507 | 42218256.626 | 16416376.507 | 4513905.558 | 1748905.392 | 13943.466 | 5294.559 | 1615.755 | 2515148.841 | 441826.948 | 60063.917 | 2529621.202 | -- | 6.178 | 6.055 | 0.716 | 1114.4 | 0.098 | 0.013 | 1120.813 | -- | 0.787 | 0.784 | 0.091 | 142.002 | 0.012473 | 0.0016956 | 142.8193 | -- | 7.435 | 7.286 | 0.862 | 1341.075 | 0.118 | 0.016 | 1348.792 | -- | 2.068 | 8.136 | 8.87 | 7.502 | 2.035 | 8.084 | 8.917 | 7.523 | 2.702 | 2.853 | 0.029 | 0.866 | 2283.79 | 1634.091 | 1052.612 | 1353.199 | 0.2574 | 0.4791 | 0.0199 | 0.1189 | 0.0375 | 0.0653 | 0.002 | 0.0162 | 2301.409 | 1665.521 | 1053.7 | 1360.985 | -- | -- | 0.191 | 0.837 | 0.985 | 0.796 | 0.186 | 0.823 | 0.989 | 0.794 | 0.25 | 0.294 | 0.003 | 0.092 | 211.407 | 168.172 | 116.889 | 143.532 | 0.0238 | 0.0493 | 0.0022 | 0.0126 | 0.0035 | 0.0067 | 0.0002 | 0.0017 | 213.038 | 171.407 | 117.01 | 144.358 | -- | -- | 6.634 | 6.73 | 0.841 | 1333.043 | 0.123 | 0.017 | 1341.044 | -- | 683055.02 | 456335.985 | 2577948.09 | 0 | 650665 | 36884.461 | 112297 | 0 | 0 | 0 | -3280 | 3714059.095 | 799846.461 | 149181.461 | 3750943.556 | 762962 | 15.13% | 10.11% | 57.11% | 0% | 14.41% | 0.8171% | 2.488% | 0% | 0% | 0% | 0% | 82.28% | 17.72% | 3.305% | 83.1% | 16.9% | 396420.298 | 387561.404 | 1821748.302 | 0 | 0 | 26672.974 | 0 | 0 | 0 | 0 | 0 | 15.06% | 14.72% | 69.2% | 0% | 0% | 1.013% | 0% | 0% | 0% | 0% | 0%
2019 | AKMS | ASCC Miscellaneous | 1069.8 | 5667857.483 | 2286706.192 | 14599520.564 | 6178752.195 | 1554337 | 661719.997 | 6297.662 | 2591.142 | 552.121 | 426907.727 | 39649.985 | 6917.71 | 428434.094 | -- | 8.103 | 7.832 | 0.71 | 549.312 | 0.026 | 0.004 | 551.276 | -- | 2.222 | 2.266 | 0.195 | 150.642 | 0.0069956 | 0.0012205 | 151.1803 | -- | 22.845 | 22.079 | 2.003 | 1548.614 | 0.072 | 0.013 | 1554.151 | -- | 0 | 26.489 | 4.815 | 22.415 | 0 | 26.425 | 4.815 | 22.649 | 0 | 2.408 | 0.046 | 1.964 | 0 | 1488.313 | 1688.992 | 1526.037 | 0 | 0.08 | 0.0319 | 0.071 | 0 | 0.0145 | 0.0032 | 0.0124 | 0 | 1494.632 | 1690.737 | 1531.496 | -- | -- | 0 | 2.897 | 0.333 | 2.21 | 0 | 2.9 | 0.333 | 2.255 | 0 | 0.263 | 0.003 | 0.194 | 0 | 162.782 | 116.889 | 150.489 | 0 | 0.0088 | 0.0022 | 0.007 | 0 | 0.0016 | 0.0002 | 0.0012 | 0 | 163.473 | 117.01 | 151.027 | -- | -- | 22.575 | 22.811 | 1.971 | 1520.199 | 0.067 | 0.012 | 1525.401 | -- | 0 | 442259.203 | 109041.825 | 0 | 972701 | 662.672 | 30293.93 | 0 | 0 | 0 | -622 | 550679.028 | 1003657.602 | 30956.602 | 551341.7 | 1002994.93 | 0% | 28.45% | 7.015% | 0% | 62.58% | 0.04263% | 1.949% | 0% | 0% | 0% | 0% | 35.43% | 64.57% | 1.992% | 35.47% | 64.53% | 0 | 424535.347 | 93874.225 | 0 | 0 | 0 | 0 | 0 | 0 | 0 | 0 | 0% | 81.89% | 18.11% | 0% | 0% | 0% | 0% | 0% | 0% | 0% | 0%
2019 | AZNM | WECC Southwest | 68588.5 | 1046594329.851 | 513037619.784 | 1581950960.604 | 754983135.698 | 169846255.807 | 81416497.382 | 52048.985 | 25252 | 17835.522 | 80874064.989 | 11614044.482 | 1626078.828 | 81261526.29 | -- | 0.613 | 0.62 | 0.21 | 952.321 | 0.068 | 0.01 | 956.883 | -- | 0.099 | 0.098 | 0.034 | 154.547 | 0.011097 | 0.0015537 | 155.2875 | -- | 0.904 | 0.915 | 0.31 | 1404.734 | 0.101 | 0.014 | 1411.464 | -- | 1.774 | 42.644 | 0.472 | 0.899 | 1.793 | 42.667 | 0.472 | 0.889 | 0.853 | 24.475 | 0.009 | 0.286 | 2350.982 | 7911.593 | 946.438 | 1407.14 | 0.2551 | 0.3204 | 0.0182 | 0.0959 | 0.0371 | 0.0641 | 0.0019 | 0.0135 | 2368.417 | 7938.712 | 947.471 | 1413.553 | -- | -- | 0.156 | 0.88 | 0.06 | 0.099 | 0.157 | 0.879 | 0.06 | 0.098 | 0.075 | 0.505 | 0.001 | 0.032 | 207.105 | 163.325 | 119.612 | 155.647 | 0.0225 | 0.0066 | 0.0023 | 0.0106 | 0.0033 | 0.0013 | 0.0002 | 0.0015 | 208.641 | 163.885 | 119.743 | 156.356 | -- | -- | 0.946 | 0.934 | 0.292 | 1445.257 | 0.1 | 0.014 | 1451.943 | -- | 37909639.384 | 247870.486 | 76328497.58 | 31920368 | 5298672 | 645895.548 | 3776555 | 7655246.22 | 6050407 | 0 | 13104 | 146419479.45 | 23426775.768 | 18128103.768 | 115145006.998 | 54701248.22 | 22.32% | 0.1459% | 44.94% | 18.79% | 3.12% | 0.3803% | 2.224% | 4.507% | 3.562% | 0% | 0.007715% | 86.21% | 13.79% | 10.67% | 67.79% | 32.21% | 24457724.764 | 59 | 48206776.624 | 0 | 0 | 95042.852 | 0 | 0 | 0 | 0 | 0 | 33.61% | 8.109e-05% | 66.25% | 0% | 0% | 0.1306% | 0% | 0% | 0% | 0% | 0%
2019 | CAMX | WECC California | 115879.8 | 792568048.278 | 327264581.434 | 1732478553.733 | 816558980.035 | 204484754.756 | 95233417.343 | 44198.143 | 18328.778 | 4233.118 | 46337138.56 | 6753556.147 | 867916.01 | 46545943.413 | -- | 0.432 | 0.385 | 0.041 | 453.209 | 0.033 | 0.004 | 455.251 | -- | 0.112 | 0.112 | 0.011 | 116.929 | 0.0085211 | 0.0010951 | 117.456 | -- | 0.867 | 0.772 | 0.083 | 908.617 | 0.066 | 0.009 | 912.712 | -- | 2.357 | 10.388 | 0.607 | 0.748 | 2.232 | 9.541 | 0.647 | 0.764 | 0.518 | 0.759 | 0.008 | 0.051 | 1935.46 | 1859.181 | 850.528 | 941.085 | 0.2363 | 0.0225 | 0.0162 | 0.0343 | 0.0344 | 0.0043 | 0.0016 | 0.0043 | 1951.615 | 1861.035 | 851.409 | 943.225 | -- | -- | 0.25 | 1.065 | 0.083 | 0.1 | 0.238 | 1.006 | 0.087 | 0.101 | 0.055 | 0.078 | 0.001 | 0.007 | 205.212 | 190.603 | 116.787 | 126.137 | 0.0251 | 0.0023 | 0.0022 | 0.0046 | 0.0036 | 0.0004 | 0.0002 | 0.0006 | 206.924 | 190.793 | 116.908 | 126.424 | -- | -- | 0.804 | 0.819 | 0.068 | 963.977 | 0.058 | 0.007 | 967.635 | -- | 7780068.053 | 71172.691 | 86395281.184 | 16165384 | 32966423.69 | 5676370.437 | 14332339 | 31285264.09 | 7740498 | 1476204.746 | 595748.65 | 112483859.324 | 92000895.217 | 59034471.527 | 101994845.761 | 102489908.78 | 3.805% | 0.03481% | 42.25% | 7.905% | 16.12% | 2.776% | 7.009% | 15.3% | 3.785% | 0.7219% | 0.2913% | 55.01% | 44.99% | 28.87% | 49.88% | 50.12% | 5838763.953 | 104340.315 | 52371545.756 | 0 | 0 | 1800415.159 | 0 | 0 | 0 | 1081916.86 | 0 | 9.541% | 0.1705% | 85.58% | 0% | 0% | 2.942% | 0% | 0% | 0% | 1.768% | 0%
2019 | ERCT | ERCOT All | 178155.6 | 2440331756.995 | 1243181276.468 | 3604602622.596 | 1725376729.511 | 418830336.769 | 199798141.176 | 107627.968 | 52935.247 | 118946.848 | 181906476.397 | 23740683.91 | 3299593.856 | 182691559.305 | -- | 0.514 | 0.53 | 0.568 | 868.64 | 0.057 | 0.008 | 872.389 | -- | 0.088 | 0.085 | 0.097 | 149.083 | 0.0097285 | 0.0013521 | 149.7268 | -- | 0.729 | 0.751 | 0.805 | 1231.31 | 0.08 | 0.011 | 1236.624 | -- | 1.22 | 3.91 | 0.551 | 0.727 | 1.203 | 3.799 | 0.548 | 0.71 | 2.94 | 10.491 | 0.007 | 0.809 | 2225.637 | 2295.324 | 877.64 | 1238.306 | 0.2542 | 0.0572 | 0.0161 | 0.0805 | 0.037 | 0.0098 | 0.0016 | 0.0112 | 2243.004 | 2299.664 | 878.522 | 1243.65 | -- | -- | 0.114 | 0.286 | 0.074 | 0.088 | 0.112 | 0.283 | 0.072 | 0.085 | 0.274 | 0.767 | 0.001 | 0.098 | 207.42 | 167.706 | 118.582 | 149.877 | 0.0237 | 0.0042 | 0.0022 | 0.0097 | 0.0034 | 0.0007 | 0.0002 | 0.0014 | 209.039 | 168.023 | 118.701 | 150.523 | -- | -- | 0.852 | 0.825 | 0.901 | 1277.172 | 0.083 | 0.012 | 1282.661 | -- | 77838830.33 | 139258.642 | 213996937.706 | 41298007 | 1072289.86 | 851466.298 | 76662036 | 4329779 | 0 | 2132924.058 | 508807.92 | 335914765.656 | 82915571.158 | 81843281.298 | 295468224.954 | 123362111.86 | 18.58% | 0.03325% | 51.09% | 9.86% | 0.256% | 0.2033% | 18.3% | 1.034% | 0% | 0.5093% | 0.1215% | 80.2% | 19.8% | 19.54% | 70.55% | 29.45% | 41458463.509 | 182749.661 | 105132742.662 | 0 | 0 | 146415.052 | 0 | 0 | 0 | 1976308.072 | 0 | 27.84% | 0.1227% | 70.61% | 0% | 0% | 0.09833% | 0% | 0% | 0% | 1.327% | 0%
2019 | FRCC | FRCC All | 103334.9 | 1571232827.748 | 768027599.02 | 1921569732.748 | 907199441.02 | 235320760.472 | 112627048.448 | 36589.286 | 17726.7 | 19405.333 | 101308916.969 | 12872321.118 | 1689420.375 | 101721544.614 | -- | 0.311 | 0.315 | 0.165 | 861.028 | 0.055 | 0.007 | 864.535 | -- | 0.047 | 0.046 | 0.025 | 128.955 | 0.0081925 | 0.0010752 | 129.4799 | -- | 0.362 | 0.366 | 0.192 | 1001.149 | 0.064 | 0.008 | 1005.227 | -- | 0.634 | 8.823 | 0.176 | 0.265 | 0.658 | 8.773 | 0.18 | 0.267 | 0.764 | 4.458 | 0.031 | 0.172 | 1629.921 | 1829.273 | 855.77 | 1005.379 | 0.1336 | 0.1045 | 0.0181 | 0.0404 | 0.0192 | 0.0209 | 0.0019 | 0.0053 | 1638.974 | 1838.11 | 856.804 | 1007.962 | -- | -- | 0.066 | 0.787 | 0.025 | 0.035 | 0.068 | 0.808 | 0.025 | 0.035 | 0.08 | 0.398 | 0.004 | 0.023 | 170.416 | 163.113 | 119.429 | 131.781 | 0.014 | 0.0093 | 0.0025 | 0.0053 | 0.002 | 0.0019 | 0.0003 | 0.0007 | 171.362 | 163.901 | 119.573 | 132.12 | -- | -- | 0.346 | 0.345 | 0.201 | 1029.519 | 0.054 | 0.007 | 1032.958 | -- | 18677570.143 | 1517435.899 | 175232806.385 | 29108066 | 209882 | 5457544.288 | 0 | 3617521.04 | 0 | 4244.704 | 1495690.166 | 226035813.297 | 9284947.328 | 9075065.328 | 202385291.585 | 32935469.04 | 7.937% | 0.6448% | 74.47% | 12.37% | 0.08919% | 2.319% | 0% | 1.537% | 0% | 0.001804% | 0.6356% | 96.05% | 3.946% | 3.856% | 86% | 14% | 28939817.418 | 6021 | 107362414.77 | 0 | 0 | 2009276.473 | 0 | 0 | 0 | 0 | 0 | 20.92% | 0.004353% | 77.62% | 0% | 0% | 1.453% | 0% | 0% | 0% | 0% | 0%
2019 | HIMS | HICC Miscellaneous | 1230.5 | 22229622.312 | 9308159.128 | 27520630.308 | 11483093.13 | 2758699.355 | 1185918.199 | 11104.266 | 4967.926 | 5590.565 | 1635350.188 | 393323.209 | 59656.368 | 1649148.185 | -- | 8.05 | 8.378 | 4.053 | 1185.595 | 0.143 | 0.022 | 1195.598 | -- | 0.999 | 1.067 | 0.503 | 147.133 | 0.017694 | 0.0026836 | 148.3739 | -- | 10.26 | 10.678 | 5.166 | 1511.039 | 0.182 | 0.028 | 1523.788 | -- | 0 | 11.296 | 0 | 11.296 | 0 | 11.642 | 0 | 11.642 | 0 | 5.312 | 0 | 5.312 | 0 | 1686.296 | 0 | 1686.296 | 0 | 0.1753 | 0 | 0.1753 | 0 | 0.0271 | 0 | 0.0271 | 0 | 1698.77 | 0 | 1698.77 | -- | -- | 0 | 1.102 | 0 | 1.102 | 0 | 1.14 | 0 | 1.14 | 0 | 0.518 | 0 | 0.518 | 0 | 164.476 | 0 | 164.476 | 0 | 0.0171 | 0 | 0.0171 | 0 | 0.0026 | 0 | 0.0026 | 0 | 165.693 | 0 | 165.693 | -- | -- | 12.345 | 12.786 | 5.291 | 1549.487 | 0.107 | 0.018 | 1557.61 | -- | 0 | 1942435.201 | 0 | 0 | 94542 | 51393 | 381925 | 117695 | 0 | 0 | 170709.17 | 2113144.371 | 645555 | 551013 | 2164537.371 | 594162 | 0% | 70.41% | 0% | 0% | 3.427% | 1.863% | 13.84% | 4.266% | 0% | 0% | 6.188% | 76.6% | 23.4% | 19.97% | 78.46% | 21.54% | 0 | 1157771.54 | 0 | 0 | 0 | 19634.322 | 0 | 0 | 0 | 0 | 0 | 0% | 98.33% | 0% | 0% | 0% | 1.668% | 0% | 0% | 0% | 0% | 0%
2019 | HIOA | HICC Oahu | 2357.4 | 71257741.359 | 31637010.513 | 73909902.359 | 32663508.514 | 6991299 | 3102091.002 | 13095.655 | 6307.814 | 24379.933 | 5923522.063 | 1296308.648 | 197055.115 | 5969087.134 | -- | 3.746 | 4.067 | 6.974 | 1694.541 | 0.185 | 0.028 | 1707.576 | -- | 0.368 | 0.399 | 0.684 | 166.256 | 0.018192 | 0.0027654 | 167.5351 | -- | 3.913 | 4.248 | 7.285 | 1769.94 | 0.194 | 0.029 | 1783.555 | -- | 0.986 | 4.381 | 0 | 3.663 | 2.337 | 4.463 | 0 | 4.039 | 4.952 | 8.402 | 0 | 7.673 | 2321.874 | 1610.748 | 0 | 1761.139 | 0.2684 | 0.079 | 0 | 0.1191 | 0.039 | 0.0148 | 0 | 0.0199 | 2340.194 | 1617.132 | 0 | 1770.047 | -- | -- | 0.091 | 0.443 | 0 | 0.363 | 0.216 | 0.452 | 0 | 0.401 | 0.455 | 0.85 | 0 | 0.76 | 213.195 | 162.961 | 0 | 174.419 | 0.0246 | 0.008 | 0 | 0.0118 | 0.0036 | 0.0015 | 0 | 0.002 | 214.877 | 163.607 | 0 | 175.302 | -- | -- | 4.515 | 4.613 | 8.146 | 1704.143 | 0.158 | 0.025 | 1715.554 | -- | 1301945.987 | 4921734.134 | 0 | 0 | 0 | 464170.023 | 147385 | 150443.14 | 0 | 5624.437 | -4 | 6229300.558 | 761998.163 | 761998.163 | 6693470.581 | 297828.14 | 18.62% | 70.4% | 0% | 0% | 0% | 6.639% | 2.108% | 2.152% | 0% | 0.08045% | 0% | 89.1% | 10.9% | 10.9% | 95.74% | 4.26% | 130006.715 | 3143701.336 | 0 | 0 | 0 | 275543.253 | 0 | 0 | 0 | 0 | 0 | 3.663% | 88.57% | 0% | 0% | 0% | 7.763% | 0% | 0% | 0% | 0% | 0%
2019 | MROE | MRO East | 11668.5 | 176976010.846 | 80627172.007 | 195287003.854 | 87267657.015 | 20844887.685 | 8964286.793 | 8636.428 | 3860.297 | 4648.38 | 15660338.363 | 3072996.211 | 451423.512 | 15764981.198 | -- | 0.829 | 0.861 | 0.446 | 1502.559 | 0.147 | 0.022 | 1512.599 | -- | 0.098 | 0.096 | 0.053 | 176.977 | 0.017364 | 0.0025508 | 178.1595 | -- | 0.919 | 0.956 | 0.495 | 1667.002 | 0.164 | 0.024 | 1678.141 | -- | 0.757 | 0.701 | 0.847 | 0.787 | 0.783 | 0.573 | 0.887 | 0.816 | 0.526 | 2.457 | 0.075 | 0.387 | 2197.806 | 1690.77 | 966.704 | 1775.097 | 0.2445 | 0.202 | 0.0195 | 0.1676 | 0.0355 | 0.0301 | 0.002 | 0.0241 | 2214.51 | 1704.777 | 967.797 | 1786.47 | -- | -- | 0.072 | 0.071 | 0.105 | 0.081 | 0.074 | 0.061 | 0.101 | 0.081 | 0.05 | 0.249 | 0.009 | 0.04 | 209.131 | 171.474 | 119.711 | 183.449 | 0.0233 | 0.0205 | 0.0024 | 0.0173 | 0.0034 | 0.003 | 0.0003 | 0.0025 | 210.72 | 172.894 | 119.846 | 184.625 | -- | -- | 0.848 | 0.864 | 0.43 | 1577.667 | 0.145 | 0.021 | 1587.439 | -- | 11454897.419 | 112385.027 | 6274977.564 | 0 | 1265851.28 | 906996.685 | 782356 | 8053 | 0 | 20574.901 | 18794.72 | 17881629.631 | 2963256.965 | 1697405.685 | 18788626.316 | 2056260.28 | 54.95% | 0.5391% | 30.1% | 0% | 6.073% | 4.351% | 3.753% | 0.03863% | 0% | 0.0987% | 0.09016% | 85.78% | 14.22% | 8.143% | 90.14% | 9.865% | 6490817.642 | 132721 | 4998397.911 | 0 | 0 | 725928.534 | 0 | 0 | 0 | 0 | 0 | 52.57% | 1.075% | 40.48% | 0% | 0% | 5.879% | 0% | 0% | 0% | 0% | 0%
2019 | MROW | MRO West | 84198.5 | 1320269255.787 | 581386187.893 | 2274507679.214 | 945547458.743 | 233802442.84 | 97162327.124 | 95509.049 | 40827.538 | 124103.156 | 128398756.941 | 27809553.48 | 4020482.601 | 129345160.158 | -- | 0.817 | 0.84 | 1.062 | 1098.353 | 0.119 | 0.017 | 1106.448 | -- | 0.145 | 0.14 | 0.188 | 194.504 | 0.021064 | 0.0030452 | 195.9375 | -- | 1.452 | 1.494 | 1.887 | 1952.099 | 0.211 | 0.031 | 1966.487 | -- | 1.673 | 5.18 | 0.345 | 1.422 | 1.665 | 3.057 | 0.348 | 1.375 | 2.353 | 3.258 | 0.009 | 1.899 | 2232.728 | 1115.491 | 932.364 | 1977.286 | 0.2527 | 0.0453 | 0.0177 | 0.2065 | 0.0368 | 0.0078 | 0.0018 | 0.0299 | 2249.999 | 1118.933 | 933.345 | 1991.358 | -- | -- | 0.158 | 0.718 | 0.044 | 0.142 | 0.157 | 0.538 | 0.044 | 0.138 | 0.223 | 0.452 | 0.001 | 0.189 | 211.393 | 154.642 | 118.545 | 197.137 | 0.0239 | 0.0063 | 0.0022 | 0.0206 | 0.0035 | 0.0011 | 0.0002 | 0.003 | 213.028 | 155.119 | 118.669 | 198.54 | -- | -- | 1.394 | 1.322 | 1.698 | 1806.788 | 0.188 | 0.027 | 1819.561 | -- | 102670253.828 | 288898.698 | 26088188.288 | 26291863 | 16019077.21 | 2011120.234 | 58617673.61 | 1324374 | 0 | 63458.586 | 427533.411 | 155830195.811 | 77972245.054 | 61953167.844 | 131549453.045 | 102252987.82 | 43.91% | 0.1236% | 11.16% | 11.25% | 6.852% | 0.8602% | 25.07% | 0.5665% | 0% | 0.02714% | 0.1829% | 66.65% | 33.35% | 26.5% | 56.27% | 43.73% | 40932297.044 | 243906.183 | 17396605.921 | 0 | 0 | 1066860.674 | 0 | 0 | 0 | 0 | 0 | 68.63% | 0.409% | 29.17% | 0% | 0% | 1.789% | 0% | 0% | 0% | 0% | 0%
2019 | NEWE | NPCC New England | 47060 | 462784032.716 | 204515331.436 | 889519493.877 | 368246795.508 | 100011791.398 | 42483030.514 | 17166.313 | 7330.086 | 5330.981 | 24447264.471 | 7706524.921 | 1012759.223 | 24694348.775 | -- | 0.343 | 0.345 | 0.107 | 488.888 | 0.077 | 0.01 | 493.829 | -- | 0.074 | 0.072 | 0.023 | 105.653 | 0.016653 | 0.0021884 | 106.7208 | -- | 0.595 | 0.599 | 0.185 | 847.935 | 0.134 | 0.018 | 856.505 | -- | 2.851 | 4.324 | 0.216 | 0.256 | 3.044 | 2.429 | 0.222 | 0.255 | 1.325 | 1.692 | 0.012 | 0.03 | 2405.384 | 1097.254 | 829.556 | 840.741 | 0.2752 | 0.0433 | 0.0165 | 0.0183 | 0.04 | 0.0068 | 0.0017 | 0.0019 | 2424.197 | 1100.377 | 830.465 | 841.772 | -- | -- | 0.243 | 0.558 | 0.031 | 0.036 | 0.239 | 0.426 | 0.032 | 0.037 | 0.113 | 0.218 | 0.002 | 0.004 | 205.128 | 141.684 | 118.216 | 119.249 | 0.0235 | 0.0056 | 0.0024 | 0.0026 | 0.0034 | 0.0009 | 0.0002 | 0.0003 | 206.732 | 142.088 | 118.345 | 119.395 | -- | -- | 0.439 | 0.388 | 0.141 | 839.887 | 0.089 | 0.012 | 845.548 | -- | 467120.706 | 192746.902 | 49272397.918 | 29817525 | 7279156.62 | 7492421.062 | 3734041.92 | 1518024.84 | 0 | 146719.429 | 91638 | 79988147.955 | 20023644.442 | 12744487.822 | 57663044.017 | 42348748.38 | 0.4671% | 0.1927% | 49.27% | 29.81% | 7.278% | 7.492% | 3.734% | 1.518% | 0% | 0.1467% | 0.09163% | 79.98% | 20.02% | 12.74% | 57.66% | 42.34% | 301655 | 304815.88 | 27328678.449 | 0 | 0 | 2550183.606 | 0 | 0 | 0 | 0 | 0 | 0.9895% | 0.9999% | 89.65% | 0% | 0% | 8.365% | 0% | 0% | 0% | 0% | 0%
2019 | NWPP | WECC Northwest | 95395.5 | 1190449301.872 | 479563904.784 | 2603132258.144 | 1108324234.065 | 282811234.622 | 120717218.729 | 90499.135 | 35525.935 | 59271.041 | 101139102.31 | 19345787.563 | 2773164.249 | 101794068.254 | -- | 0.64 | 0.589 | 0.419 | 715.241 | 0.068 | 0.01 | 719.873 | -- | 0.152 | 0.148 | 0.1 | 169.918 | 0.016251 | 0.0023295 | 171.0179 | -- | 1.437 | 1.322 | 0.941 | 1606.354 | 0.154 | 0.022 | 1616.757 | -- | 2.139 | 0.977 | 0.54 | 1.414 | 2.162 | 1.021 | 0.533 | 1.38 | 1.622 | 16.975 | 0.009 | 0.935 | 2293.111 | 1791.308 | 910.514 | 1651.482 | 0.2606 | 0.0523 | 0.0168 | 0.1472 | 0.0379 | 0.0104 | 0.0017 | 0.0211 | 2310.923 | 1795.724 | 911.436 | 1661.441 | -- | -- | 0.194 | 0.122 | 0.07 | 0.149 | 0.196 | 0.126 | 0.067 | 0.145 | 0.147 | 2.113 | 0.001 | 0.099 | 208.452 | 222.946 | 117.088 | 174.01 | 0.0237 | 0.0065 | 0.0022 | 0.0155 | 0.0034 | 0.0013 | 0.0002 | 0.0022 | 210.071 | 223.495 | 117.207 | 175.059 | -- | -- | 1.59 | 1.531 | 0.899 | 1617.477 | 0.156 | 0.022 | 1628.065 | -- | 64983398.334 | 540694.921 | 56160910.022 | 8866499 | 119743117.31 | 3274734.601 | 22572612 | 4023411.35 | 1681812 | 635214.588 | 328831.582 | 131515548.447 | 151295687.261 | 31552569.951 | 125923784.048 | 156887451.66 | 22.98% | 0.1912% | 19.86% | 3.135% | 42.34% | 1.158% | 7.982% | 1.423% | 0.5947% | 0.2246% | 0.1163% | 46.5% | 53.5% | 11.16% | 44.53% | 55.47% | 26190335.597 | 22900.298 | 22131941.773 | 0 | 0 | 1641699.661 | 0 | 0 | 0 | 311752.342 | 0 | 52.07% | 0.04553% | 44% | 0% | 0% | 3.264% | 0% | 0% | 0% | 0.6198% | 0%
2019 | NYCW | NPCC NYC/Westchester | 17391.5 | 193637578.406 | 93597472.596 | 368033314.406 | 171712085.596 | 41509809.196 | 19170293.293 | 4665.679 | 2162.745 | 257.182 | 11494096.038 | 860860.776 | 102645.211 | 11520128.458 | -- | 0.225 | 0.226 | 0.012 | 553.801 | 0.021 | 0.002 | 555.056 | -- | 0.048 | 0.046 | 0.003 | 118.718 | 0.0044457 | 0.00053009 | 118.9865 | -- | 0.376 | 0.378 | 0.021 | 926.695 | 0.035 | 0.004 | 928.794 | -- | 0 | 21.607 | 0.291 | 0.3 | 0 | 18.012 | 0.297 | 0.302 | 0 | 2.296 | 0.011 | 0.011 | 0 | 3311.947 | 908.553 | 909.55 | 0 | 0.0588 | 0.015 | 0.0151 | 0 | 0.0094 | 0.0016 | 0.0016 | 0 | 3316.207 | 909.389 | 910.388 | -- | -- | 0 | 1.067 | 0.038 | 0.039 | 0 | 0.573 | 0.038 | 0.038 | 0 | 0.113 | 0.001 | 0.002 | 0 | 163.554 | 118.996 | 119.045 | 0 | 0.0029 | 0.002 | 0.002 | 0 | 0.0005 | 0.0002 | 0.0002 | 0 | 163.764 | 119.105 | 119.154 | -- | -- | 0.449 | 0.437 | 0.019 | 1016.222 | 0.022 | 0.002 | 1017.507 | -- | 0 | 228197.163 | 24201437.252 | 16694843 | 0 | 377003 | 0 | 8328 | 0 | 0 | 0 | 41124477.415 | 385331 | 385331 | 24806637.415 | 16703171 | 0% | 0.5497% | 58.3% | 40.22% | 0% | 0.9082% | 0% | 0.02006% | 0% | 0% | 0% | 99.07% | 0.9283% | 0.9283% | 59.76% | 40.24% | 0 | 10140 | 12557305.478 | 0 | 0 | 49710.591 | 0 | 0 | 0 | 0 | 0 | 0% | 0.08037% | 99.53% | 0% | 0% | 0.394% | 0% | 0% | 0% | 0% | 0%
2019 | NYLI | NPCC Long Island | 6334.8 | 91298701.33 | 46712023.455 | 92977260.33 | 47607798.455 | 8943357.221 | 4494985.114 | 4112.515 | 1945.195 | 734.903 | 5406147.758 | 1406013.086 | 180823.35 | 5450662.244 | -- | 0.92 | 0.865 | 0.164 | 1208.975 | 0.157 | 0.02 | 1218.93 | -- | 0.09 | 0.083 | 0.016 | 118.428 | 0.0154 | 0.0019806 | 119.4028 | -- | 0.939 | 0.884 | 0.168 | 1235.005 | 0.161 | 0.021 | 1245.174 | -- | 0 | 5.354 | 0.538 | 0.598 | 0 | 216.001 | 0.532 | 0.587 | 0 | 1.936 | 0.089 | 0.112 | 0 | 2165.876 | 1117.095 | 1130.029 | 0 | 0.0883 | 0.0215 | 0.0223 | 0 | 0.0177 | 0.0023 | 0.0025 | 0 | 2173.346 | 1118.306 | 1131.318 | -- | -- | 0 | 0.402 | 0.058 | 0.064 | 0 | 0.27 | 0.056 | 0.06 | 0 | 0.145 | 0.01 | 0.012 | 0 | 162.522 | 119.661 | 120.412 | 0 | 0.0066 | 0.0023 | 0.0024 | 0 | 0.0013 | 0.0002 | 0.0003 | 0 | 163.083 | 119.791 | 120.549 | -- | -- | 0.827 | 0.784 | 0.168 | 1300.642 | 0.044 | 0.005 | 1303.344 | -- | 0 | 220868.554 | 7645240.438 | 0 | 0 | 889945.027 | 0 | 188496 | 0 | 0 | -1193 | 7864915.992 | 1078441.027 | 1078441.027 | 8754861.019 | 188496 | 0% | 2.47% | 85.49% | 0% | 0% | 9.951% | 0% | 2.108% | 0% | 0% | 0% | 87.94% | 12.06% | 12.06% | 97.89% | 2.108% | 0 | 96982 | 5193935.41 | 0 | 0 | 59670.647 | 0 | 0 | 0 | 0 | 0 | 0% | 1.813% | 97.07% | 0% | 0% | 1.115% | 0% | 0% | 0% | 0% | 0%
2019 | NYUP | NPCC Upstate NY | 32312.6 | 182618270.471 | 83958968.362 | 793811074.389 | 340886590.865 | 87477873.287 | 37744257.534 | 4830.579 | 2045.176 | 1926.813 | 10160780.048 | 1444425.828 | 182572.913 | 10193087.078 | -- | 0.11 | 0.108 | 0.044 | 232.305 | 0.017 | 0.002 | 233.044 | -- | 0.053 | 0.049 | 0.021 | 111.279 | 0.0079095 | 0.00099975 | 111.6327 | -- | 0.402 | 0.395 | 0.16 | 846.037 | 0.06 | 0.008 | 848.727 | -- | 2.499 | 2.134 | 0.212 | 0.286 | 3.588 | 1.946 | 0.195 | 0.255 | 6.057 | 0.79 | 0.017 | 0.144 | 2208.646 | 886.018 | 838.272 | 864.986 | 0.271 | 0.0496 | 0.0186 | 0.0239 | 0.0395 | 0.011 | 0.002 | 0.0028 | 2227.185 | 890.524 | 839.321 | 866.421 | -- | -- | 0.232 | 0.247 | 0.03 | 0.04 | 0.283 | 0.195 | 0.028 | 0.036 | 0.563 | 0.092 | 0.002 | 0.02 | 205.2 | 102.746 | 118.603 | 120.757 | 0.0252 | 0.0058 | 0.0026 | 0.0033 | 0.0037 | 0.0013 | 0.0003 | 0.0004 | 206.923 | 103.269 | 118.752 | 120.958 | -- | -- | 0.422 | 0.393 | 0.23 | 890.211 | 0.047 | 0.006 | 892.571 | -- | 421951.398 | 67406.312 | 21888510.264 | 28170175 | 30514624 | 1650990.453 | 4455881 | 317489 | 0 | 4376.242 | -13530 | 50538889.216 | 36938984.453 | 6424360.453 | 24019704.669 | 63458169 | 0.4824% | 0.07706% | 25.02% | 32.2% | 34.88% | 1.887% | 5.094% | 0.3629% | 0% | 0.005003% | 0% | 57.77% | 42.23% | 7.344% | 27.46% | 72.54% | 427383 | 262484.422 | 13157834.616 | 0 | 0 | 449513.13 | 0 | 0 | 0 | 0 | 0 | 2.989% | 1.836% | 92.03% | 0% | 0% | 3.144% | 0% | 0% | 0% | 0% | 0%
2019 | PRMS | Puerto Rico Miscellaneous | 6441.6 | 179724865.068 | 80998601.9 | 183395878.068 | 82676825.9 | 18166187.703 | 8096637.002 | 31972.072 | 15925.092 | 29425.657 | 13963513.632 | 1523991.242 | 239832.584 | 14018298.579 | -- | 3.52 | 3.934 | 3.24 | 1537.308 | 0.084 | 0.013 | 1543.34 | -- | 0.356 | 0.393 | 0.327 | 155.388 | 0.0084796 | 0.0013344 | 155.9973 | -- | 3.605 | 4.029 | 3.318 | 1574.448 | 0.086 | 0.014 | 1580.625 | -- | 2.452 | 5.764 | 2.126 | 3.591 | 2.445 | 6.467 | 2.154 | 4.016 | 2.223 | 7.411 | 0.057 | 3.318 | 2161.105 | 1677.694 | 1197.522 | 1574.22 | 0.2545 | 0.068 | 0.0218 | 0.0859 | 0.037 | 0.0136 | 0.0022 | 0.0135 | 2178.5 | 1683.445 | 1198.721 | 1580.397 | -- | -- | 0.234 | 0.561 | 0.216 | 0.354 | 0.234 | 0.615 | 0.218 | 0.392 | 0.212 | 0.721 | 0.006 | 0.327 | 205.912 | 163.24 | 121.928 | 155.384 | 0.0243 | 0.0066 | 0.0022 | 0.0085 | 0.0035 | 0.0013 | 0.0002 | 0.0013 | 207.569 | 163.799 | 122.051 | 155.994 | -- | -- | 4.45 | 5.125 | 4.993 | 1587.907 | 0.055 | 0.01 | 1592.279 | -- | 3532311 | 6848525.688 | 7359675 | 0 | 0 | 0 | 156110 | 272410.6 | 0 | 0 | -2845 | 17737666.688 | 428520.6 | 428520.6 | 17737666.688 | 428520.6 | 19.44% | 37.7% | 40.51% | 0% | 0% | 0% | 0.8593% | 1.5% | 0% | 0% | 0% | 97.64% | 2.359% | 2.359% | 97.64% | 2.359% | 55041.147 | 6312911.951 | 3231008.112 | 0 | 0 | 0 | 0 | 0 | 0 | 0 | 0 | 0.5734% | 65.77% | 33.66% | 0% | 0% | 0% | 0% | 0% | 0% | 0% | 0%
2019 | RFCE | RFC East | 98665.9 | 1456434624.693 | 658789797.731 | 2687182264.862 | 1180239679.652 | 296156270.724 | 130549971.512 | 47372.931 | 19337.501 | 51684.019 | 102919396.415 | 15611901.136 | 2120087.799 | 103430314.69 | -- | 0.32 | 0.296 | 0.349 | 695.034 | 0.053 | 0.007 | 698.485 | -- | 0.065 | 0.059 | 0.071 | 141.331 | 0.010719 | 0.0014557 | 142.0322 | -- | 0.534 | 0.494 | 0.582 | 1159.252 | 0.088 | 0.012 | 1165.007 | -- | 1.352 | 2.088 | 0.165 | 0.453 | 1.256 | 1.506 | 0.165 | 0.411 | 2.531 | 0.165 | 0.006 | 0.568 | 2216.764 | 1168.405 | 850.061 | 1155.199 | 0.2443 | 0.0232 | 0.0159 | 0.0666 | 0.0355 | 0.0025 | 0.0016 | 0.0091 | 2233.45 | 1169.743 | 850.938 | 1159.582 | -- | -- | 0.125 | 0.216 | 0.023 | 0.057 | 0.114 | 0.158 | 0.023 | 0.051 | 0.233 | 0.017 | 0.001 | 0.071 | 204.519 | 120.823 | 118.713 | 144.19 | 0.0225 | 0.0024 | 0.0022 | 0.0083 | 0.0033 | 0.0003 | 0.0002 | 0.0011 | 206.059 | 120.961 | 118.835 | 144.737 | -- | -- | 0.663 | 0.576 | 0.724 | 1237.859 | 0.089 | 0.012 | 1243.756 | -- | 36555988.666 | 368358.285 | 135348229.128 | 109423428 | 4591708 | 4828647.423 | 2680390 | 1899026.02 | 0 | 431805.406 | 28689 | 282156498.485 | 13999771.443 | 9408063.443 | 177561717.908 | 118594552.02 | 12.34% | 0.1244% | 45.7% | 36.95% | 1.55% | 1.63% | 0.9051% | 0.6412% | 0% | 0.1458% | 0.009687% | 95.27% | 4.727% | 3.177% | 59.96% | 40.04% | 18113563.834 | 2134154.668 | 47628718.917 | 0 | 0 | 1462496.034 | 0 | 0 | 0 | 180811.206 | 0 | 26.06% | 3.07% | 68.51% | 0% | 0% | 2.104% | 0% | 0% | 0% | 0.2601% | 0%
2019 | RFCM | RFC Michigan | 35695.7 | 685193320.771 | 311687979.93 | 917893411.893 | 402181739.923 | 97428153.524 | 41893050.359 | 32218.392 | 14499.423 | 50630.636 | 57937336.288 | 11072679.359 | 1576397.086 | 58310627.947 | -- | 0.661 | 0.692 | 1.039 | 1189.335 | 0.114 | 0.016 | 1196.997 | -- | 0.094 | 0.093 | 0.148 | 169.112 | 0.01616 | 0.0023007 | 170.202 | -- | 0.86 | 0.901 | 1.352 | 1547.392 | 0.148 | 0.021 | 1557.362 | -- | 1.206 | 5.602 | 0.406 | 0.842 | 1.206 | 6.34 | 0.414 | 0.851 | 2.529 | 8.734 | 0.034 | 1.374 | 2219.488 | 1370.002 | 856.116 | 1576.656 | 0.2495 | 0.0902 | 0.0161 | 0.1394 | 0.0363 | 0.0144 | 0.0016 | 0.02 | 2236.554 | 1376.551 | 857.009 | 1586.095 | -- | -- | 0.113 | 0.845 | 0.056 | 0.093 | 0.113 | 0.823 | 0.055 | 0.092 | 0.237 | 1.318 | 0.005 | 0.152 | 208.263 | 206.775 | 118.05 | 174.284 | 0.0234 | 0.0136 | 0.0022 | 0.0154 | 0.0034 | 0.0022 | 0.0002 | 0.0022 | 209.864 | 207.764 | 118.173 | 175.327 | -- | -- | 1.191 | 1.195 | 2.062 | 1766.868 | 0.177 | 0.025 | 1778.827 | -- | 37102883.529 | 908883.801 | 33454653.493 | 16751427 | -83657 | 1639696.803 | 5739688 | 136834 | 0 | 1777441.398 | 301.503 | 89995590.724 | 7432561.803 | 7516218.803 | 74883860.527 | 22544292 | 38.05% | 0.9321% | 34.31% | 17.18% | 0% | 1.682% | 5.886% | 0.1403% | 0% | 1.823% | 0.0003092% | 92.37% | 7.629% | 7.708% | 76.86% | 23.14% | 21969630.039 | 138691.31 | 12213749.777 | 0 | 0 | 497401.827 | 0 | 0 | 0 | 0 | 0 | 63.1% | 0.3983% | 35.08% | 0% | 0% | 1.429% | 0% | 0% | 0% | 0% | 0%
2019 | RFCW | RFC West | 192931.4 | 3132141865.179 | 1394755020.601 | 4945779211.876 | 2147951829.548 | 514164801.988 | 218247546.724 | 215021.865 | 66402.231 | 182994.153 | 274481540.893 | 51070332.318 | 7339380.273 | 276211918.851 | -- | 0.836 | 0.609 | 0.712 | 1067.679 | 0.099 | 0.014 | 1074.41 | -- | 0.137 | 0.095 | 0.117 | 175.268 | 0.016305 | 0.0023432 | 176.3725 | -- | 1.277 | 0.929 | 1.087 | 1629.699 | 0.152 | 0.022 | 1639.973 | -- | 1.909 | 1.998 | 0.326 | 1.267 | 1.285 | 1.555 | 0.376 | 0.909 | 1.826 | 4.532 | 0.014 | 1.097 | 2161.958 | 2779.759 | 903.853 | 1652.52 | 0.2474 | 0.0859 | 0.0172 | 0.1536 | 0.036 | 0.0172 | 0.0018 | 0.0221 | 2178.865 | 2787.019 | 904.785 | 1662.924 | -- | -- | 0.182 | 0.15 | 0.043 | 0.136 | 0.119 | 0.123 | 0.047 | 0.094 | 0.174 | 0.34 | 0.002 | 0.118 | 205.974 | 208.275 | 118.966 | 177.235 | 0.0236 | 0.0064 | 0.0023 | 0.0165 | 0.0034 | 0.0013 | 0.0002 | 0.0024 | 207.584 | 208.819 | 119.089 | 178.351 | -- | -- | 1.537 | 1.124 | 1.275 | 1831.612 | 0.178 | 0.026 | 1843.691 | -- | 192275825.601 | 1177611.038 | 136503010.745 | 149027383 | 5216243.6 | 3099861.117 | 22421316.01 | 650539.18 | 0 | 3507366.147 | 285646.354 | 482776842.885 | 31387959.907 | 26171716.307 | 336849321.002 | 177315481.79 | 37.4% | 0.229% | 26.55% | 28.98% | 1.015% | 0.6029% | 4.361% | 0.1265% | 0% | 0.6821% | 0.05556% | 93.9% | 6.105% | 5.09% | 65.51% | 34.49% | 102680522.52 | 710080.744 | 46120469.963 | 0 | 0 | 1009734.238 | 0 | 0 | 0 | 37876.392 | 0 | 68.2% | 0.4716% | 30.63% | 0% | 0% | 0.6707% | 0% | 0% | 0% | 0.02516% | 0%
2019 | RMPA | WECC Rockies | 25521 | 460450770.876 | 192304505.061 | 643334601.997 | 271841766.338 | 66259359.922 | 28076103.774 | 22210.939 | 8860.386 | 12729.873 | 41167320.899 | 7769219.443 | 1114089.049 | 41430435.41 | -- | 0.67 | 0.631 | 0.384 | 1242.611 | 0.117 | 0.017 | 1250.553 | -- | 0.096 | 0.092 | 0.055 | 178.813 | 0.016873 | 0.0024196 | 179.956 | -- | 0.966 | 0.91 | 0.554 | 1790.834 | 0.169 | 0.024 | 1802.28 | -- | 1.336 | 28.828 | 0.345 | 0.965 | 1.309 | 19.971 | 0.344 | 0.919 | 0.886 | 11.985 | 0.006 | 0.555 | 2271.447 | 4044.885 | 1015.987 | 1799.566 | 0.2579 | 0.1638 | 0.0183 | 0.1678 | 0.0375 | 0.0328 | 0.0018 | 0.0241 | 2289.071 | 4058.743 | 1016.99 | 1810.941 | -- | -- | 0.123 | 1.164 | 0.04 | 0.096 | 0.12 | 1.156 | 0.04 | 0.092 | 0.081 | 0.484 | 0.001 | 0.055 | 208.309 | 163.326 | 118.806 | 179.591 | 0.0237 | 0.0066 | 0.0021 | 0.0168 | 0.0034 | 0.0013 | 0.0002 | 0.0024 | 209.926 | 163.885 | 118.923 | 180.726 | -- | -- | 0.821 | 0.791 | 0.403 | 1578.81 | 0.126 | 0.018 | 1587.263 | -- | 28175446.46 | 7738.668 | 17569969.06 | 0 | 7884712 | 162042.625 | 11180834.76 | 1218220.37 | 0 | 0 | 60396 | 45813550.188 | 20445809.755 | 12561097.755 | 45975592.813 | 20283767.13 | 42.52% | 0.01168% | 26.52% | 0% | 11.9% | 0.2446% | 16.87% | 1.839% | 0% | 0% | 0.09115% | 69.14% | 30.86% | 18.96% | 69.39% | 30.61% | 10334337.063 | 3015.999 | 12460509.093 | 0 | 0 | 43628.791 | 0 | 0 | 0 | 0 | 0 | 45.24% | 0.0132% | 54.55% | 0% | 0% | 0.191% | 0% | 0% | 0% | 0% | 0%
2019 | SPNO | SPP North | 30264.5 | 390788565.797 | 185468262.074 | 685772782.676 | 305358485.104 | 70052261.403 | 30824208.053 | 19698.734 | 9346.963 | 7426.291 | 37476955.17 | 7847529.498 | 1134340.058 | 37744065.957 | -- | 0.562 | 0.606 | 0.212 | 1069.971 | 0.112 | 0.016 | 1077.597 | -- | 0.101 | 0.101 | 0.038 | 191.802 | 0.020081 | 0.0029027 | 193.1687 | -- | 1.022 | 1.102 | 0.385 | 1945.018 | 0.204 | 0.029 | 1958.88 | -- | 1.056 | 81.503 | 0.829 | 1.024 | 1.084 | 75.597 | 0.817 | 1.036 | 0.491 | 6.08 | 0.009 | 0.385 | 2214.797 | 8924.798 | 1008.945 | 1948.53 | 0.2566 | 0.3395 | 0.0198 | 0.204 | 0.0373 | 0.0673 | 0.002 | 0.0295 | 2232.335 | 8953.337 | 1010.039 | 1962.418 | -- | -- | 0.1 | 1.486 | 0.098 | 0.101 | 0.1 | 1.444 | 0.095 | 0.101 | 0.046 | 0.111 | 0.001 | 0.038 | 209.032 | 162.724 | 118.881 | 192.211 | 0.0242 | 0.0062 | 0.0023 | 0.0201 | 0.0035 | 0.0012 | 0.0002 | 0.0029 | 210.687 | 163.245 | 119.01 | 193.581 | -- | -- | 1.138 | 1.151 | 0.426 | 1958.609 | 0.2 | 0.029 | 1972.231 | -- | 29578662.274 | 133958.367 | 8749731.37 | 9247734 | 141671 | 69017 | 22078334.32 | 48156 | 0 | 0 | 4996 | 47715082.011 | 22337178.32 | 22195507.32 | 38536365.011 | 31515895.32 | 42.22% | 0.1912% | 12.49% | 13.2% | 0.2022% | 0.09852% | 31.52% | 0.06874% | 0% | 0% | 0.007132% | 68.11% | 31.89% | 31.68% | 55.01% | 44.99% | 18142324.129 | 11268.174 | 6086212.187 | 0 | 0 | 11836.441 | 0 | 0 | 0 | 0 | 0 | 74.81% | 0.04646% | 25.1% | 0% | 0% | 0.04881% | 0% | 0% | 0% | 0% | 0%
2019 | SPSO | SPP South | 65063.4 | 1037661570.907 | 521294390.718 | 1469177086.83 | 694088341.712 | 158740887.516 | 74033188.591 | 56185.926 | 28158.284 | 60622.539 | 79528032.566 | 11100472.294 | 1591823.45 | 79903970.17 | -- | 0.708 | 0.761 | 0.764 | 1001.985 | 0.07 | 0.01 | 1006.722 | -- | 0.108 | 0.108 | 0.117 | 153.283 | 0.010698 | 0.001534 | 154.0078 | -- | 1.019 | 1.095 | 1.1 | 1442.439 | 0.101 | 0.014 | 1449.258 | -- | 1.487 | 29.24 | 0.728 | 1.018 | 1.473 | 29.618 | 0.774 | 1.031 | 2.773 | 3.565 | 0.03 | 1.074 | 2189.319 | 1750.822 | 1029.586 | 1472.558 | 0.232 | 0.0707 | 0.0199 | 0.1006 | 0.0338 | 0.0141 | 0.0021 | 0.0142 | 2205.198 | 1756.796 | 1030.716 | 1479.303 | -- | -- | 0.137 | 2.728 | 0.084 | 0.107 | 0.135 | 2.843 | 0.087 | 0.107 | 0.256 | 0.333 | 0.003 | 0.113 | 202.013 | 163.326 | 118.741 | 155.11 | 0.0214 | 0.0066 | 0.0023 | 0.0106 | 0.0031 | 0.0013 | 0.0002 | 0.0015 | 203.478 | 163.883 | 118.872 | 155.82 | -- | -- | 1.233 | 1.229 | 1.261 | 1543.666 | 0.108 | 0.015 | 1550.914 | -- | 35439390.092 | 1766740.784 | 70207841.971 | 0 | 8009027 | 2324877.962 | 39867103.46 | 595930 | 0 | 374239.674 | 155736 | 107943948.521 | 50796938.422 | 42787911.422 | 110268826.483 | 48472060.46 | 22.33% | 1.113% | 44.23% | 0% | 5.045% | 1.465% | 25.11% | 0.3754% | 0% | 0.2358% | 0.09811% | 68% | 32% | 26.95% | 69.46% | 30.54% | 28833015.439 | 2006.002 | 41053155.404 | 0 | 0 | 731664.353 | 0 | 0 | 0 | 69739.593 | 0 | 40.79% | 0.002838% | 58.08% | 0% | 0% | 1.035% | 0% | 0% | 0% | 0.09866% | 0%
2019 | SRMV | SERC Mississippi Valley | 59471.2 | 1028121740.724 | 502807161.794 | 1459975458.739 | 686638083.833 | 173700419.794 | 80749227.817 | 51330.107 | 25740.826 | 63418.342 | 70066808.281 | 7395609.225 | 1035877.51 | 70313599.133 | -- | 0.591 | 0.638 | 0.73 | 806.755 | 0.043 | 0.006 | 809.596 | -- | 0.1 | 0.102 | 0.123 | 136.301 | 0.0071933 | 0.0010075 | 136.7807 | -- | 0.777 | 0.838 | 0.96 | 1060.853 | 0.056 | 0.008 | 1064.589 | -- | 1.489 | 0.605 | 0.655 | 0.784 | 1.565 | 0.36 | 0.704 | 0.828 | 4.48 | 9.605 | 0.012 | 0.958 | 2337.79 | 1264.828 | 855.948 | 1098.618 | 0.2357 | 0.1982 | 0.0165 | 0.0555 | 0.0342 | 0.0308 | 0.0017 | 0.0075 | 2353.877 | 1278.965 | 856.856 | 1102.243 | -- | -- | 0.129 | 0.108 | 0.091 | 0.1 | 0.131 | 0.08 | 0.094 | 0.103 | 0.388 | 1.714 | 0.002 | 0.122 | 202.555 | 225.775 | 118.508 | 139.812 | 0.0204 | 0.0354 | 0.0023 | 0.0071 | 0.003 | 0.0055 | 0.0002 | 0.001 | 203.949 | 228.299 | 118.634 | 140.273 | -- | -- | 0.948 | 0.977 | 1.403 | 1200.137 | 0.068 | 0.01 | 1204.702 | -- | 19863848.73 | 1505081.817 | 105720309.372 | 38588796 | 2825045 | 2344465.31 | 0 | 191299 | 0 | 2264933.702 | 396639.13 | 168339608.751 | 5360809.31 | 2535764.31 | 132095278.061 | 41605140 | 11.44% | 0.8665% | 60.86% | 22.22% | 1.626% | 1.35% | 0% | 0.1101% | 0% | 1.304% | 0.2283% | 96.91% | 3.086% | 1.46% | 76.05% | 23.95% | 12766348.823 | 3052984.445 | 49543083.762 | 0 | 0 | 1167054.537 | 0 | 0 | 0 | 0 | 0 | 19.19% | 4.589% | 74.47% | 0% | 0% | 1.754% | 0% | 0% | 0% | 0% | 0%
2019 | SRMW | SERC Midwest | 40518 | 962170749.256 | 414894939.266 | 1207421326.381 | 512031308.297 | 120436544.907 | 50820688.824 | 60494.875 | 19609.841 | 142023.956 | 95409301.711 | 20401789.503 | 2956100.66 | 96104783.079 | -- | 1.005 | 0.772 | 2.358 | 1584.391 | 0.169 | 0.025 | 1595.941 | -- | 0.126 | 0.095 | 0.295 | 198.321 | 0.021204 | 0.0030723 | 199.7666 | -- | 1.262 | 0.97 | 2.963 | 1990.676 | 0.213 | 0.031 | 2005.187 | -- | 1.456 | 26.255 | 0.244 | 1.264 | 1.087 | 19.785 | 0.286 | 0.955 | 3.529 | 6.808 | 0.022 | 2.969 | 2200.213 | 2520.614 | 897.008 | 1995.848 | 0.2508 | 0.0881 | 0.0166 | 0.2132 | 0.0365 | 0.0176 | 0.0017 | 0.0309 | 2217.351 | 2528.059 | 897.919 | 2010.387 | -- | -- | 0.138 | 1.701 | 0.032 | 0.126 | 0.103 | 4.082 | 0.036 | 0.095 | 0.335 | 0.441 | 0.003 | 0.296 | 208.828 | 163.326 | 118.573 | 198.699 | 0.0238 | 0.0057 | 0.0022 | 0.0212 | 0.0035 | 0.0011 | 0.0002 | 0.0031 | 210.455 | 163.808 | 118.694 | 200.146 | -- | -- | 1.227 | 1.051 | 2.828 | 1960.862 | 0.216 | 0.031 | 1975.607 | -- | 80079186.451 | 72081.183 | 15212144.152 | 17553152 | 2190245 | 164178.79 | 4771064 | 65911 | 0 | 81897.675 | 246685.12 | 113245146.581 | 7191398.79 | 5001153.79 | 95856173.371 | 24580372 | 66.49% | 0.05985% | 12.63% | 14.57% | 1.819% | 0.1363% | 3.961% | 0.05473% | 0% | 0.068% | 0.2048% | 94.03% | 5.971% | 4.153% | 79.59% | 20.41% | 31262346.468 | 8349.002 | 6738101.759 | 0 | 0 | 187839.639 | 0 | 0 | 0 | 55396.736 | 0 | 81.73% | 0.02183% | 17.62% | 0% | 0% | 0.4911% | 0% | 0% | 0% | 0.1448% | 0%
2019 | SRSO | SERC South | 91431.5 | 1706353883.765 | 855534922.305 | 2308074260.919 | 1116908484.437 | 260293359.571 | 122034190.699 | 57848.111 | 25772.235 | 31996.014 | 126133629.707 | 18575957.632 | 2713131.191 | 126760379.324 | -- | 0.444 | 0.422 | 0.246 | 969.165 | 0.071 | 0.01 | 973.981 | -- | 0.068 | 0.06 | 0.038 | 147.84 | 0.010886 | 0.00159 | 148.5745 | -- | 0.574 | 0.545 | 0.317 | 1251.331 | 0.092 | 0.013 | 1257.549 | -- | 1.059 | 2.573 | 0.278 | 0.55 | 0.814 | 3.391 | 0.333 | 0.509 | 0.602 | 1.579 | 0.008 | 0.215 | 2101.088 | 1360.931 | 899.035 | 1314.563 | 0.2095 | 0.0654 | 0.0219 | 0.0867 | 0.0303 | 0.0112 | 0.0025 | 0.0121 | 2115.362 | 1365.919 | 900.231 | 1320.279 | -- | -- | 0.099 | 0.385 | 0.037 | 0.064 | 0.075 | 0.485 | 0.042 | 0.057 | 0.056 | 0.236 | 0.001 | 0.025 | 196.304 | 203.648 | 120.691 | 153.361 | 0.0196 | 0.0098 | 0.0029 | 0.0101 | 0.0028 | 0.0017 | 0.0003 | 0.0014 | 197.638 | 204.394 | 120.852 | 154.028 | -- | -- | 0.795 | 0.725 | 0.398 | 1389.53 | 0.101 | 0.015 | 1396.36 | -- | 56427091.94 | 285249.86 | 134785671.428 | 47728143 | 8110004.98 | 10004528.271 | 0 | 2856074 | 0 | 95824.152 | 771.552 | 239322751.932 | 20970607.251 | 12860602.271 | 201599137.203 | 58694221.98 | 21.68% | 0.1096% | 51.78% | 18.34% | 3.116% | 3.844% | 0% | 1.097% | 0% | 0.03681% | 0.0002964% | 91.94% | 8.057% | 4.941% | 77.45% | 22.55% | 34743526.8 | 213764.64 | 51353837.255 | 0 | 0 | 3423934.41 | 0 | 0 | 0 | 3031 | 0 | 38.72% | 0.2382% | 57.23% | 0% | 0% | 3.815% | 0% | 0% | 0% | 0.003378% | 0%
2019 | SRTV | SERC Tennessee Valley | 72856.1 | 1187281909.802 | 571668059.458 | 2063778269.742 | 943688655.001 | 216125641.184 | 98314967.902 | 51489.017 | 24268.261 | 63286.252 | 102626734.044 | 18790447.351 | 2709026.381 | 103263420.066 | -- | 0.476 | 0.494 | 0.586 | 949.695 | 0.087 | 0.013 | 955.587 | -- | 0.087 | 0.085 | 0.107 | 172.877 | 0.015826 | 0.0022817 | 173.9493 | -- | 0.795 | 0.823 | 0.977 | 1583.735 | 0.145 | 0.021 | 1593.56 | -- | 1.203 | 0.423 | 0.168 | 0.795 | 1.197 | 0.425 | 0.162 | 0.79 | 1.584 | 0.011 | 0.006 | 0.96 | 2077.994 | 1444.548 | 873.879 | 1603.422 | 0.2301 | 0.0317 | 0.0161 | 0.1456 | 0.0334 | 0.0032 | 0.0016 | 0.0208 | 2093.699 | 1446.285 | 874.761 | 1613.272 | -- | -- | 0.116 | 0.035 | 0.023 | 0.086 | 0.114 | 0.031 | 0.022 | 0.085 | 0.152 | 0.001 | 0.001 | 0.104 | 200.095 | 118.965 | 118.845 | 174.334 | 0.0222 | 0.0026 | 0.0022 | 0.0158 | 0.0032 | 0.0003 | 0.0002 | 0.0023 | 201.607 | 119.108 | 118.965 | 175.405 | -- | -- | 0.746 | 0.753 | 0.907 | 1565.172 | 0.139 | 0.02 | 1574.562 | -- | 69131089.053 | 181434.336 | 58628842.937 | 65240305 | 20677036 | 1602278.618 | 37976 | 569425.08 | 0 | 57309.94 | -56 | 193238925.266 | 22886715.698 | 2209679.698 | 129600898.884 | 86524742.08 | 31.99% | 0.08395% | 27.13% | 30.19% | 9.567% | 0.7414% | 0.01757% | 0.2635% | 0% | 0.02652% | 0% | 89.41% | 10.59% | 1.022% | 59.97% | 40.03% | 50727370.271 | 244950.002 | 34491851.84 | 0 | 0 | 780781.626 | 0 | 0 | 0 | 0 | 0 | 58.82% | 0.284% | 39.99% | 0% | 0% | 0.9053% | 0% | 0% | 0% | 0% | 0%
2019 | SRVC | SERC Virginia/Carolina | 121609 | 1548709174.231 | 765924555.175 | 3051511456.318 | 1409088987.276 | 328960224.069 | 150979182.021 | 56474.341 | 29026.078 | 35681.13 | 111092713.138 | 19157745.362 | 2707786.865 | 111705407.128 | -- | 0.343 | 0.385 | 0.217 | 675.417 | 0.058 | 0.008 | 679.142 | -- | 0.073 | 0.076 | 0.046 | 143.465 | 0.01237 | 0.0017484 | 144.2561 | -- | 0.614 | 0.687 | 0.388 | 1207.099 | 0.104 | 0.015 | 1213.756 | -- | 1.392 | 6.605 | 0.168 | 0.554 | 1.413 | 4.62 | 0.163 | 0.596 | 0.91 | 6.298 | 0.014 | 0.298 | 2030.171 | 2339.198 | 890.314 | 1247.841 | 0.2345 | 0.0655 | 0.0175 | 0.0855 | 0.0342 | 0.0116 | 0.0019 | 0.012 | 2046.225 | 2344.282 | 891.332 | 1253.567 | -- | -- | 0.137 | 0.429 | 0.022 | 0.067 | 0.139 | 0.329 | 0.021 | 0.07 | 0.089 | 0.409 | 0.002 | 0.036 | 199.265 | 151.872 | 119.313 | 149.988 | 0.023 | 0.0043 | 0.0024 | 0.0103 | 0.0034 | 0.0008 | 0.0003 | 0.0014 | 200.841 | 152.202 | 119.449 | 150.676 | -- | -- | 0.736 | 0.778 | 0.449 | 1349.17 | 0.118 | 0.017 | 1356.929 | -- | 52317078.89 | 518428.53 | 121901603.135 | 127516164 | 6920164.48 | 8746179.986 | 1404360 | 9053862.87 | 0 | 367221.763 | 215162 | 302835658.318 | 26124567.336 | 19204402.856 | 184065674.304 | 144894551.35 | 15.9% | 0.1576% | 37.06% | 38.76% | 2.104% | 2.659% | 0.4269% | 2.752% | 0% | 0.1116% | 0.06541% | 92.06% | 7.942% | 5.838% | 55.95% | 44.05% | 41659398.869 | 100602.738 | 61804447.596 | 0 | 0 | 3681741.039 | 0 | 0 | 0 | 0 | 0 | 38.84% | 0.09381% | 57.63% | 0% | 0% | 3.433% | 0% | 0% | 0% | 0% | 0%

## SRL20
Data Year | eGRID subregion acronym | eGRID subregion name | eGRID subregion nameplate capacity (MW) | eGRID subregion annual heat input from combustion (MMBtu) | eGRID subregion ozone season heat input from combustion (MMBtu) | eGRID subregion total annual heat input (MMBtu) | eGRID subregion total ozone season heat input (MMBtu) | eGRID subregion annual net generation (MWh) | eGRID subregion ozone season net generation (MWh) | eGRID subregion annual NOx emissions (tons) | eGRID subregion ozone season NOx emissions (tons) | eGRID subregion annual SO2 emissions (tons) | eGRID subregion annual CO2 emissions (tons) | eGRID subregion annual CH4 emissions (lbs) | eGRID subregion annual N2O emissions (lbs) | eGRID subregion annual CO2 equivalent emissions (tons) | eGRID subregion annual Hg emissions (lbs) | eGRID subregion annual NOx total output emission rate (lb/MWh) | eGRID subregion ozone season NOx total output emission rate (lb/MWh) | eGRID subregion annual SO2 total output emission rate (lb/MWh) | eGRID subregion annual CO2 total output emission rate (lb/MWh) | eGRID subregion annual CH4 total output emission rate (lb/MWh) | eGRID subregion annual N2O total output emission rate (lb/MWh) | eGRID subregion annual CO2 equivalent total output emission rate (lb/MWh) | eGRID subregion annual Hg total output emission rate (lb/MWh) | eGRID subregion annual NOx input emission rate (lb/MMBtu) | eGRID subregion ozone season NOx input emission rate (lb/MMBtu) | eGRID subregion annual SO2 input emission rate (lb/MMBtu) | eGRID subregion annual CO2 input emission rate (lb/MMBtu) | eGRID subregion annual CH4 input emission rate (lb/MMBtu) | eGRID subregion annual N2O input emission rate (lb/MMBtu) | eGRID subregion annual CO2 equivalent input emission rate (lb/MMBtu) | eGRID subregion annual Hg input emission rate (lb/MMBtu) | eGRID subregion annual NOx combustion output emission rate (lb/MWh) | eGRID subregion ozone season NOx combustion output emission rate (lb/MWh) | eGRID subregion annual SO2 combustion output emission rate (lb/MWh) | eGRID subregion annual CO2 combustion output emission rate (lb/MWh) | eGRID subregion annual CH4 combustion output emission rate (lb/MWh) | eGRID subregion annual N2O combustion output emission rate (lb/MWh) | eGRID subregion annual CO2 equivalent combustion output emission rate (lb/MWh) | eGRID subregion annual Hg combustion output emission rate (lb/MWh) | eGRID subregion annual NOx coal output emission rate (lb/MWh) | eGRID subregion annual NOx oil output emission rate (lb/MWh) | eGRID subregion annual NOx gas output emission rate (lb/MWh) | eGRID subregion annual NOx fossil fuel output emission rate (lb/MWh) | eGRID subregion ozone season NOx coal output emission rate (lb/MWh) | eGRID subregion ozone season NOx oil output emission rate (lb/MWh) | eGRID subregion ozone season NOx gas output emission rate (lb/MWh) | eGRID subregion ozone season NOx fossil fuel output emission rate (lb/MWh) | eGRID subregion annual SO2 coal output emission rate (lb/MWh) | eGRID subregion annual SO2 oil output emission rate (lb/MWh) | eGRID subregion annual SO2 gas output emission rate (lb/MWh) | eGRID subregion annual SO2 fossil fuel output emission rate (lb/MWh) | eGRID subregion annual CO2 coal output emission rate (lb/MWh) | eGRID subregion annual CO2 oil output emission rate (lb/MWh) | eGRID subregion annual CO2 gas output emission rate (lb/MWh) | eGRID subregion annual CO2 fossil fuel output emission rate (lb/MWh) | eGRID subregion annual CH4 coal output emission rate (lb/MWh) | eGRID subregion annual CH4 oil output emission rate (lb/MWh) | eGRID subregion annual CH4 gas output emission rate (lb/MWh) | eGRID subregion annual CH4 fossil fuel output emission rate (lb/MWh) | eGRID subregion annual N2O coal output emission rate (lb/MWh) | eGRID subregion annual N2O oil output emission rate (lb/MWh) | eGRID subregion annual N2O gas output emission rate (lb/MWh) | eGRID subregion annual N2O fossil fuel output emission rate (lb/MWh) | eGRID subregion annual CO2 equivalent coal output emission rate (lb/MWh) | eGRID subregion annual CO2 equivalent oil output emission rate (lb/MWh) | eGRID subregion annual CO2 equivalent gas output emission rate (lb/MWh) | eGRID subregion annual CO2 equivalent fossil fuel output emission rate (lb/MWh) | eGRID subregion annual Hg coal output emission rate (lb/MWh) | eGRID subregion annual Hg fossil fuel output emission rate (lb/MWh) | eGRID subregion annual NOx coal input emission rate (lb/MMBtu) | eGRID subregion annual NOx oil input emission rate (lb/MMBtu) | eGRID subregion annual NOx gas input emission rate (lb/MMBtu) | eGRID subregion annual NOx fossil fuel input emission rate (lb/MMBtu) | eGRID subregion ozone season NOx coal input emission rate (lb/MMBtu) | eGRID subregion ozone season NOx oil input emission rate (lb/MMBtu) | eGRID subregion ozone season NOx gas input emission rate (lb/MMBtu) | eGRID subregion ozone season NOx fossil fuel input emission rate (lb/MMBtu) | eGRID subregion annual SO2 coal input emission rate (lb/MMBtu) | eGRID subregion annual SO2 oil input emission rate (lb/MMBtu) | eGRID subregion annual SO2 gas input emission rate (lb/MMBtu) | eGRID subregion annual SO2 fossil fuel input emission rate (lb/MMBtu) | eGRID subregion annual CO2 coal input emission rate (lb/MMBtu) | eGRID subregion annual CO2 oil input emission rate (lb/MMBtu) | eGRID subregion annual CO2 gas input emission rate (lb/MMBtu) | eGRID subregion annual CO2 fossil fuel input emission rate (lb/MMBtu) | eGRID subregion annual CH4 coal input emission rate (lb/MMBtu) | eGRID subregion annual CH4 oil input emission rate (lb/MMBtu) | eGRID subregion annual CH4 gas input emission rate (lb/MMBtu) | eGRID subregion annual CH4 fossil fuel input emission rate (lb/MMBtu) | eGRID subregion annual N2O coal input emission rate (lb/MMBtu) | eGRID subregion annual N2O oil input emission rate (lb/MMBtu) | eGRID subregion annual N2O gas input emission rate (lb/MMBtu) | eGRID subregion annual N2O fossil fuel input emission rate (lb/MMBtu) | eGRID subregion annual CO2 equivalent coal input emission rate (lb/MMBtu) | eGRID subregion annual CO2 equivalent oil input emission rate (lb/MMBtu) | eGRID subregion annual CO2 equivalent gas input emission rate (lb/MMBtu) | eGRID subregion annual CO2 equivalent fossil fuel input emission rate (lb/MMBtu) | eGRID subregion annual Hg coal input emission rate (lb/MMBtu) | eGRID subregion annual Hg fossil fuel input emission rate (lb/MMBtu) | eGRID subregion annual NOx non-baseload output emission rate (lb/MWh) | eGRID subregion ozone season NOx non-baseload output emission rate (lb/MWh) | eGRID subregion annual SO2 non-baseload output emission rate (lb/MWh) | eGRID subregion annual CO2 non-baseload output emission rate (lb/MWh) | eGRID subregion annual CH4 non-baseload output emission rate (lb/MWh) | eGRID subregion annual N2O non-baseload output emission rate (lb/MWh) | eGRID subregion annual CO2e non-baseload output emission rate (lb/MWh) | eGRID subregion annual Hg non-baseload output emission rate (lb/MWh) | eGRID subregion annual coal net generation (MWh) | eGRID subregion annual oil net generation (MWh) | eGRID subregion annual gas net generation (MWh) | eGRID subregion annual nuclear net generation (MWh) | eGRID subregion annual hydro net generation (MWh) | eGRID subregion annual biomass net generation (MWh) | eGRID subregion annual wind net generation (MWh) | eGRID subregion annual solar net generation (MWh) | eGRID subregion annual geothermal net generation (MWh) | eGRID subregion annual other fossil net generation (MWh) | eGRID subregion annual other unknown/ purchased fuel net generation (MWh) | eGRID subregion annual total nonrenewables net generation (MWh) | eGRID subregion annual total renewables net generation (MWh) | eGRID subregion annual total nonhydro renewables net generation (MWh) | eGRID subregion annual total combustion net generation (MWh) | eGRID subregion annual total noncombustion net generation (MWh) | eGRID subregion coal generation percent (resource mix) | eGRID subregion oil generation percent (resource mix) | eGRID subregion gas generation percent (resource mix) | eGRID subregion nuclear generation percent (resource mix) | eGRID subregion hydro generation percent (resource mix) | eGRID subregion biomass generation percent (resource mix) | eGRID subregion wind generation percent (resource mix) | eGRID subregion solar generation percent (resource mix) | eGRID subregion geothermal generation percent (resource mix) | eGRID subregion other fossil generation percent (resource mix) | eGRID subregion other unknown/ purchased fuel generation percent (resource mix) | eGRID subregion total nonrenewables generation percent (resource mix) | eGRID subregion total renewables generation percent (resource mix) | eGRID subregion total nonhydro renewables generation percent (resource mix) | eGRID subregion total combustion generation percent (resource mix) | eGRID subregion total noncombustion generation percent (resource mix) | eGRID subregion annual nonbaseload coal net generation (MWh) | eGRID subregion annual nonbaseload oil net generation (MWh) | eGRID subregion annual nonbaseload gas net generation (MWh) | eGRID subregion annual nonbaseload nuclear net generation (MWh) | eGRID subregion annual nonbaseload hydro net generation (MWh) | eGRID subregion annual nonbaseload biomass net generation (MWh) | eGRID subregion annual nonbaseload wind net generation (MWh) | eGRID subregion annual nonbaseload solar net generation (MWh) | eGRID subregion annual nonbaseload geothermal net generation (MWh) | eGRID subregion annual nonbaseload other fossil net generation (MWh) | eGRID subregion annual nonbaseload other unknown/ purchased fuel net generation (MWh) | eGRID subregion nonbaseload coal generation percent (resource mix) | eGRID subregion nonbaseload oil generation percent (resource mix) | eGRID subregion nonbaseload gas generation percent (resource mix) | eGRID subregion nonbaseload nuclear generation percent (resource mix) | eGRID subregion nonbaseload hydro generation percent (resource mix) | eGRID subregion nonbaseload biomass generation percent (resource mix) | eGRID subregion nonbaseload wind generation percent (resource mix) | eGRID subregion nonbaseload solar generation percent (resource mix) | eGRID subregion nonbaseload geothermal generation percent (resource mix) | eGRID subregion nonbaseload other fossil generation percent (resource mix) | eGRID subregion nonbaseload other unknown/ purchased fuel generation percent (resource mix)
YEAR | SUBRGN | SRNAME | SRNAMEPCAP | SRHTIAN | SRHTIOZ | SRHTIANT | SRHTIOZT | SRNGENAN | SRNGENOZ | SRNOXAN | SRNOXOZ | SRSO2AN | SRCO2AN | SRCH4AN | SRN2OAN | SRCO2EQA | SRHGAN | SRNOXRTA | SRNOXRTO | SRSO2RTA | SRCO2RTA | SRCH4RTA | SRN2ORTA | SRC2ERTA | SRHGRTA | SRNOXRA | SRNOXRO | SRSO2RA | SRCO2RA | SRCH4RA | SRN2ORA | SRC2ERA | SRHGRA | SRNOXCRT | SRNOXCRO | SRSO2CRT | SRCO2CRT | SRCH4CRT | SRN2OCRT | SRC2ECRT | SRHGCRT | SRCNOXRT | SRONOXRT | SRGNOXRT | SRFSNXRT | SRCNXORT | SRONXORT | SRGNXORT | SRFSNORT | SRCSO2RT | SROSO2RT | SRGSO2RT | SRFSS2RT | SRCCO2RT | SROCO2RT | SRGCO2RT | SRFSC2RT | SRCCH4RT | SROCH4RT | SRGCH4RT | SRFCH4RT | SRCN2ORT | SRON2ORT | SRGN2ORT | SRFN2ORT | SRCC2ERT | SROC2ERT | SRGC2ERT | SRFSC2ERT | SRCHGRT | SRFSHGRT | SRCNOXR | SRONOXR | SRGNOXR | SRFSNXR | SRCNXOR | SRONXOR | SRGNXOR | SRFSNOR | SRCSO2R | SROSO2R | SRGSO2R | SRFSS2R | SRCCO2R | SROCO2R | SRGCO2R | SRFSC2R | SRCCH4R | SROCH4R | SRGCH4R | SRFCH4R | SRCN2OR | SRON2OR | SRGN2OR | SRFN2OR | SRCC2ER | SROC2ER | SRGC2ER | SRFSC2ER | SRCHGR | SRFSHGR | SRNBNOX | SRNBNXO | SRNBSO2 | SRNBCO2 | SRNBCH4 | SRNBN2O | SRNBC2E | SRNBHG | SRGENACL | SRGENAOL | SRGENAGS | SRGENANC | SRGENAHY | SRGENABM | SRGENAWI | SRGENASO | SRGENAGT | SRGENAOF | SRGENAOP | SRGENATN | SRGENATR | SRGENATH | SRGENACY | SRGENACN | SRCLPR | SROLPR | SRGSPR | SRNCPR | SRHYPR | SRBMPR | SRWIPR | SRSOPR | SRGTPR | SROFPR | SROPPR | SRTNPR | SRTRPR | SRTHPR | SRCYPR | SRCNPR | SRNBGNCL | SRNBGNOL | SRNBGNGS | SRNBGNNC | SRNBGNHY | SRNBGNBM | SRNBGNWI | SRNBGNSO | SRNBGNGT | SRNBGNOF | SRNBGNOP | SRNBCLPR | SRNBOLPR | SRNBGSPR | SRNBNCPR | SRNBHYPR | SRNBBMPR | SRNBWIPR | SRNBSOPR | SRNBGTPR | SRNBOFPR | SRNBOPPR
2020 | AKGD | ASCC Alaska Grid | 2460.8 | 35353231.616 | 13385549.991 | 42326085.616 | 16491376.991 | 4659917.001 | 1811167.001 | 13943.387 | 5325.407 | 1293.146 | 2557432.358 | 464138.504 | 63655.878 | 2572718.816 | -- | 5.984 | 5.881 | 0.555 | 1097.63 | 0.1 | 0.014 | 1104.191 | -- | 0.789 | 0.796 | 0.073 | 144.679 | 0.013129 | 0.0018006 | 145.5436 | -- | 7.215 | 7.09 | 0.669 | 1323.343 | 0.12 | 0.016 | 1331.253 | -- | 1.262 | 8.323 | 8.796 | 7.283 | 1.278 | 8.599 | 8.832 | 7.385 | 1.476 | 2.534 | 0.027 | 0.672 | 2306.088 | 1578.166 | 1001.399 | 1335.832 | 0.2589 | 0.4034 | 0.0189 | 0.1212 | 0.0377 | 0.0556 | 0.0019 | 0.0166 | 2323.807 | 1604.811 | 1002.438 | 1343.817 | -- | -- | 0.116 | 0.883 | 1.027 | 0.798 | 0.12 | 0.901 | 1.022 | 0.806 | 0.136 | 0.269 | 0.003 | 0.074 | 212.831 | 167.434 | 116.889 | 146.354 | 0.0239 | 0.0428 | 0.0022 | 0.0133 | 0.0035 | 0.0059 | 0.0002 | 0.0018 | 214.466 | 170.26 | 117.011 | 147.229 | -- | -- | 6.758 | 6.969 | 0.731 | 1315.096 | 0.126 | 0.017 | 1323.405 | -- | 721788.941 | 576868.399 | 2530316.365 | 0 | 697670 | 38945.273 | 97138 | 0 | 0 | 0 | -2810 | 3826163.705 | 833753.273 | 136083.273 | 3865108.978 | 794808 | 15.49% | 12.38% | 54.3% | 0% | 14.97% | 0.8358% | 2.085% | 0% | 0% | 0% | 0% | 82.11% | 17.89% | 2.92% | 82.94% | 17.06% | 411980.7 | 429383.983 | 1547155.547 | 0 | 0 | 26834.735 | 0 | 0 | 0 | 0 | 0 | 17.06% | 17.78% | 64.05% | 0% | 0% | 1.111% | 0% | 0% | 0% | 0% | 0%
2020 | AKMS | ASCC Miscellaneous | 1073 | 5314494.602 | 2167209.082 | 13916226.58 | 6059802.05 | 1496129.988 | 656048.996 | 6215.309 | 2617.664 | 533.236 | 399521.689 | 40296.27 | 6843.608 | 401045.093 | -- | 8.309 | 7.98 | 0.713 | 534.073 | 0.027 | 0.005 | 536.11 | -- | 2.339 | 2.416 | 0.201 | 150.352 | 0.0075823 | 0.0012877 | 150.925 | -- | 24.091 | 23.139 | 2.067 | 1548.568 | 0.078 | 0.013 | 1554.473 | -- | 0 | 28.676 | 4.503 | 23.723 | 0 | 28.716 | 4.503 | 24.288 | 0 | 2.548 | 0.044 | 2.035 | 0 | 1508.214 | 1601.574 | 1527.344 | 0 | 0.0892 | 0.0302 | 0.0771 | 0 | 0.0157 | 0.003 | 0.0131 | 0 | 1515.116 | 1603.23 | 1533.171 | -- | -- | 0 | 3.1 | 0.329 | 2.334 | 0 | 3.1 | 0.329 | 2.411 | 0 | 0.275 | 0.003 | 0.2 | 0 | 163.025 | 116.889 | 150.28 | 0 | 0.0096 | 0.0022 | 0.0076 | 0 | 0.0017 | 0.0002 | 0.0013 | 0 | 163.771 | 117.01 | 150.854 | -- | -- | 24.22 | 24.79 | 2.068 | 1517.677 | 0.066 | 0.012 | 1522.833 | -- | 0 | 406069.66 | 110443.415 | 0 | 948747 | 119.385 | 31395 | 0 | 0 | 0 | -644 | 515869.075 | 980261.385 | 31514.385 | 515988.46 | 980142 | 0% | 27.14% | 7.382% | 0% | 63.41% | 0.00798% | 2.098% | 0% | 0% | 0% | 0% | 34.48% | 65.52% | 2.106% | 34.49% | 65.51% | 0 | 384477.653 | 95102.361 | 0 | 0 | 0 | 0 | 0 | 0 | 0 | 0 | 0% | 80.17% | 19.83% | 0% | 0% | 0% | 0% | 0% | 0% | 0% | 0%
2020 | AZNM | WECC Southwest | 73364 | 953249089.776 | 473178764.394 | 1164447327.108 | 569966868.198 | 165394893.329 | 79793567.89 | 39758.326 | 19923.985 | 12836.212 | 70012955.642 | 8862602.714 | 1222490.592 | 70305889.275 | -- | 0.481 | 0.499 | 0.155 | 846.616 | 0.054 | 0.007 | 850.158 | -- | 0.083 | 0.084 | 0.027 | 146.893 | 0.0092973 | 0.0012824 | 147.5079 | -- | 0.727 | 0.755 | 0.235 | 1279.542 | 0.081 | 0.011 | 1284.895 | -- | 1.633 | 31.826 | 0.431 | 0.721 | 1.598 | 31.778 | 0.453 | 0.729 | 0.847 | 18.261 | 0.008 | 0.211 | 2404.667 | 5901.043 | 924.801 | 1281.404 | 0.261 | 0.239 | 0.0172 | 0.0759 | 0.038 | 0.0478 | 0.0018 | 0.0105 | 2422.504 | 5921.217 | 925.764 | 1286.432 | -- | -- | 0.141 | 0.881 | 0.056 | 0.083 | 0.139 | 0.88 | 0.058 | 0.084 | 0.073 | 0.505 | 0.001 | 0.024 | 207.893 | 163.326 | 119.492 | 147.939 | 0.0226 | 0.0066 | 0.0022 | 0.0088 | 0.0033 | 0.0013 | 0.0002 | 0.0012 | 209.435 | 163.884 | 119.616 | 148.519 | -- | -- | 0.842 | 0.848 | 0.248 | 1368.62 | 0.09 | 0.013 | 1374.611 | -- | 26535437.306 | 73013.157 | 82187495.441 | 31552433 | 5604776 | 619734.406 | 4290331 | 8585802.61 | 5927125 | 0 | 18746 | 140367124.904 | 25027769.016 | 19422993.016 | 109434426.31 | 55960467.61 | 16.04% | 0.04414% | 49.69% | 19.08% | 3.389% | 0.3747% | 2.594% | 5.191% | 3.584% | 0% | 0.01133% | 84.87% | 15.13% | 11.74% | 66.17% | 33.83% | 19352852.112 | 23 | 47586118.736 | 0 | 0 | 106255.806 | 0 | 0 | 0 | 0 | 0 | 28.87% | 3.431e-05% | 70.98% | 0% | 0% | 0.1585% | 0% | 0% | 0% | 0% | 0%
2020 | CAMX | WECC California | 124782.2 | 851051673.052 | 381804634.043 | 1501660963.076 | 721099573.133 | 196129977.916 | 93303380.916 | 46565.236 | 21113.058 | 4301.252 | 50351935.371 | 6314516.593 | 805000.754 | 50550811.93 | -- | 0.475 | 0.453 | 0.044 | 513.455 | 0.032 | 0.004 | 515.483 | -- | 0.109 | 0.111 | 0.01 | 118.329 | 0.0074197 | 0.00094589 | 118.7961 | -- | 0.872 | 0.831 | 0.081 | 942.575 | 0.059 | 0.008 | 946.298 | -- | 2.491 | 8.703 | 0.641 | 0.76 | 2.559 | 8.407 | 0.668 | 0.791 | 0.624 | 0.589 | 0.008 | 0.052 | 1997.692 | 1858.889 | 895.909 | 972.94 | 0.2381 | 0.0189 | 0.0163 | 0.032 | 0.0346 | 0.0037 | 0.0016 | 0.004 | 2013.97 | 1860.457 | 896.801 | 974.921 | -- | -- | 0.256 | 0.927 | 0.084 | 0.098 | 0.265 | 0.887 | 0.086 | 0.1 | 0.064 | 0.063 | 0.001 | 0.007 | 205.134 | 198.006 | 117.987 | 125.859 | 0.0245 | 0.002 | 0.0021 | 0.0041 | 0.0036 | 0.0004 | 0.0002 | 0.0005 | 206.806 | 198.173 | 118.105 | 126.115 | -- | -- | 0.861 | 0.891 | 0.072 | 1006.543 | 0.053 | 0.007 | 1009.918 | -- | 7033070.954 | 61649.797 | 92280167.533 | 16258698 | 16759969 | 5414116.008 | 14173588 | 33870478.07 | 8228121 | 1522717.247 | 527403.27 | 117683706.801 | 78446272.078 | 61686303.078 | 106839124.809 | 89290854.07 | 3.586% | 0.03143% | 47.05% | 8.29% | 8.545% | 2.76% | 7.227% | 17.27% | 4.195% | 0.7764% | 0.2689% | 60% | 40% | 31.45% | 54.47% | 45.53% | 5624870.447 | 100456.077 | 57608095.961 | 0 | 0 | 1840768.929 | 0 | 0 | 0 | 263215.061 | 0 | 8.596% | 0.1535% | 88.04% | 0% | 0% | 2.813% | 0% | 0% | 0% | 0.4022% | 0%
2020 | ERCT | ERCOT All | 186698.8 | 2287894171.885 | 1138180542.693 | 3099080950.411 | 1472278878.616 | 414911395.764 | 195285208.029 | 93804.95 | 44603.305 | 108997.62 | 169823315.541 | 21579258.869 | 2991116.22 | 170536687.726 | -- | 0.452 | 0.457 | 0.525 | 818.6 | 0.052 | 0.007 | 822.039 | -- | 0.082 | 0.078 | 0.095 | 148.454 | 0.0094319 | 0.0013074 | 149.0774 | -- | 0.671 | 0.677 | 0.779 | 1213.987 | 0.077 | 0.011 | 1219.087 | -- | 1.202 | 3.877 | 0.504 | 0.673 | 1.224 | 3.74 | 0.47 | 0.646 | 3.073 | 10.494 | 0.007 | 0.78 | 2284.297 | 2196.917 | 871.729 | 1220.948 | 0.261 | 0.0544 | 0.016 | 0.0772 | 0.0379 | 0.0094 | 0.0016 | 0.0107 | 2302.127 | 2201.069 | 872.605 | 1226.059 | -- | -- | 0.111 | 0.303 | 0.068 | 0.082 | 0.112 | 0.299 | 0.063 | 0.078 | 0.283 | 0.819 | 0.001 | 0.095 | 210.607 | 171.4 | 118.406 | 148.954 | 0.0241 | 0.0042 | 0.0022 | 0.0094 | 0.0035 | 0.0007 | 0.0002 | 0.0013 | 212.251 | 171.724 | 118.525 | 149.578 | -- | -- | 0.759 | 0.726 | 0.898 | 1296.564 | 0.086 | 0.012 | 1302.281 | -- | 68260811.254 | 125394.537 | 208098544.961 | 41438705 | 758916.61 | 769375.002 | 84435947.42 | 8500002.24 | 0 | 2090077.271 | 433621 | 320447154.023 | 94464241.272 | 93705324.662 | 279777824.025 | 135133571.27 | 16.45% | 0.03022% | 50.15% | 9.987% | 0.1829% | 0.1854% | 20.35% | 2.049% | 0% | 0.5037% | 0.1045% | 77.23% | 22.77% | 22.58% | 67.43% | 32.57% | 41943362.411 | 149008.865 | 103160161.103 | 0 | 0 | 124403.188 | 0 | 0 | 0 | 1783436.35 | 0 | 28.5% | 0.1013% | 70.1% | 0% | 0% | 0.08454% | 0% | 0% | 0% | 1.212% | 0%
2020 | FRCC | FRCC All | 105763.6 | 1575690143.611 | 743198801.689 | 1641967849.424 | 769723311.705 | 241403268.452 | 112518066.099 | 34798.23 | 16241.373 | 18355.991 | 100795432.618 | 11905306.786 | 1549543.308 | 101175130.903 | -- | 0.288 | 0.289 | 0.152 | 835.079 | 0.049 | 0.006 | 838.225 | -- | 0.044 | 0.044 | 0.023 | 127.938 | 0.0075556 | 0.00098341 | 128.4201 | -- | 0.338 | 0.339 | 0.179 | 980.47 | 0.058 | 0.008 | 984.163 | -- | 0.433 | 9.33 | 0.217 | 0.249 | 0.451 | 9.364 | 0.212 | 0.249 | 0.73 | 4.722 | 0.053 | 0.151 | 1502.397 | 1915.391 | 893.895 | 982.471 | 0.1307 | 0.1027 | 0.0203 | 0.0364 | 0.0187 | 0.0205 | 0.0023 | 0.0047 | 1511.225 | 1924.068 | 895.078 | 984.767 | -- | -- | 0.049 | 0.781 | 0.03 | 0.033 | 0.049 | 0.79 | 0.029 | 0.033 | 0.082 | 0.395 | 0.007 | 0.02 | 169.654 | 160.352 | 122.334 | 130.43 | 0.0148 | 0.0086 | 0.0028 | 0.0048 | 0.0021 | 0.0017 | 0.0003 | 0.0006 | 170.65 | 161.079 | 122.496 | 130.735 | -- | -- | 0.333 | 0.329 | 0.195 | 1011.041 | 0.052 | 0.007 | 1014.387 | -- | 15879326.656 | 1694010.685 | 181762257.504 | 29419352 | 231680 | 4958836.99 | 0 | 6145870 | 0 | 1379.216 | 1310555.25 | 230066881.311 | 11336386.99 | 11104706.99 | 205606366.301 | 35796902 | 6.578% | 0.7017% | 75.29% | 12.19% | 0.09597% | 2.054% | 0% | 2.546% | 0% | 0.0005713% | 0.5429% | 95.3% | 4.696% | 4.6% | 85.17% | 14.83% | 21664148.254 | 7417.001 | 111213116.95 | 0 | 0 | 2230691.443 | 0 | 0 | 0 | 0 | 0 | 16.03% | 0.005489% | 82.31% | 0% | 0% | 1.651% | 0% | 0% | 0% | 0% | 0%
2020 | HIMS | HICC Miscellaneous | 1450.5 | 19183039.94 | 7241628.112 | 24715758.935 | 9704172.119 | 2450534.999 | 983730.411 | 9245.226 | 3580 | 4803.912 | 1400759.454 | 268824.399 | 42666.584 | 1410434.745 | -- | 7.545 | 7.278 | 3.921 | 1143.227 | 0.11 | 0.017 | 1151.124 | -- | 0.964 | 0.989 | 0.501 | 146.041 | 0.014014 | 0.0022242 | 147.0502 | -- | 10.16 | 9.801 | 5.279 | 1539.396 | 0.148 | 0.023 | 1550.029 | -- | 0 | 11.178 | 0 | 11.178 | 0 | 11.173 | 0 | 11.173 | 0 | 5.493 | 0 | 5.493 | 0 | 1716.22 | 0 | 1716.22 | 0 | 0.1355 | 0 | 0.1355 | 0 | 0.0223 | 0 | 0.0223 | 0 | 1726.239 | 0 | 1726.239 | -- | -- | 0 | 1.059 | 0 | 1.059 | 0 | 1.044 | 0 | 1.044 | 0 | 0.52 | 0 | 0.52 | 0 | 162.581 | 0 | 162.581 | 0 | 0.0128 | 0 | 0.0128 | 0 | 0.0021 | 0 | 0.0021 | 0 | 163.531 | 0 | 163.531 | -- | -- | 11.387 | 11.441 | 5.015 | 1542.053 | 0.134 | 0.022 | 1551.844 | -- | 0 | 1632605.932 | 0 | 0 | 98820 | 65260.809 | 396217 | 125976 | 9640 | 0 | 122015.4 | 1754621.332 | 695913.809 | 597093.809 | 1819882.141 | 630653 | 0% | 66.62% | 0% | 0% | 4.033% | 2.663% | 16.17% | 5.141% | 0.3934% | 0% | 4.979% | 71.6% | 28.4% | 24.37% | 74.26% | 25.74% | 0 | 1166896.851 | 0 | 0 | 0 | 21078.774 | 0 | 0 | 0 | 0 | 0 | 0% | 98.23% | 0% | 0% | 0% | 1.774% | 0% | 0% | 0% | 0% | 0%
2020 | HIOA | HICC Oahu | 2686.4 | 65529876.632 | 27153853.243 | 70304989.631 | 29467415.241 | 6618704.998 | 2787504.999 | 12733.464 | 5238.46 | 22407.8 | 5470199.209 | 1177872.768 | 179519.427 | 5511671.011 | -- | 3.848 | 3.759 | 6.771 | 1652.952 | 0.178 | 0.027 | 1665.483 | -- | 0.389 | 0.386 | 0.684 | 166.953 | 0.017975 | 0.0027395 | 168.2186 | -- | 4.192 | 4.095 | 7.378 | 1801.064 | 0.194 | 0.03 | 1814.718 | -- | 2.806 | 4.345 | 0 | 4.024 | 2.796 | 4.313 | 0 | 4.007 | 5.961 | 8.376 | 0 | 7.872 | 2378.89 | 1625.289 | 0 | 1782.408 | 0.2808 | 0.0734 | 0 | 0.1167 | 0.0407 | 0.0141 | 0 | 0.0197 | 2398.048 | 1631.333 | 0 | 1791.186 | -- | -- | 0.252 | 0.437 | 0 | 0.395 | 0.252 | 0.434 | 0 | 0.394 | 0.536 | 0.842 | 0 | 0.772 | 213.892 | 163.339 | 0 | 174.838 | 0.0252 | 0.0074 | 0 | 0.0114 | 0.0037 | 0.0014 | 0 | 0.0019 | 215.615 | 163.947 | 0 | 175.699 | -- | -- | 4.547 | 4.499 | 7.887 | 1753.514 | 0.175 | 0.027 | 1766.006 | -- | 1165146.704 | 4516599.406 | 0 | 0 | 0 | 389789.09 | 186242 | 358054 | 0 | 2874.045 | 0 | 5684620.155 | 934085.09 | 934085.09 | 6074409.245 | 544296 | 17.6% | 68.24% | 0% | 0% | 0% | 5.889% | 2.814% | 5.41% | 0% | 0.04342% | 0% | 85.89% | 14.11% | 14.11% | 91.78% | 8.224% | 264789.86 | 2947914.03 | 0 | 0 | 0 | 259795.224 | 0 | 0 | 0 | 0 | 0 | 7.625% | 84.89% | 0% | 0% | 0% | 7.482% | 0% | 0% | 0% | 0% | 0%
2020 | MROE | MRO East | 11037.1 | 185111639.396 | 88340945.159 | 204994294.32 | 95911949.151 | 20714884.756 | 9370049.633 | 10099.528 | 4732.251 | 4032.195 | 15809334.817 | 2885248.454 | 421153.223 | 15907260.24 | -- | 0.975 | 1.01 | 0.389 | 1526.374 | 0.139 | 0.02 | 1535.829 | -- | 0.109 | 0.107 | 0.044 | 170.809 | 0.015587 | 0.0022751 | 171.8667 | -- | 1.095 | 1.134 | 0.437 | 1713.885 | 0.156 | 0.023 | 1724.501 | -- | 0.784 | 0.823 | 1.402 | 1.032 | 0.763 | 0.835 | 1.503 | 1.063 | 0.49 | 2.326 | 0.151 | 0.369 | 2222.122 | 1417.165 | 1152.649 | 1787.248 | 0.2494 | 0.2615 | 0.0227 | 0.1587 | 0.0363 | 0.0375 | 0.0027 | 0.0228 | 2239.169 | 1434.883 | 1154.028 | 1798.024 | -- | -- | 0.074 | 0.086 | 0.145 | 0.101 | 0.072 | 0.093 | 0.143 | 0.101 | 0.046 | 0.244 | 0.016 | 0.036 | 209.635 | 148.496 | 118.988 | 174.779 | 0.0235 | 0.0274 | 0.0023 | 0.0155 | 0.0034 | 0.0039 | 0.0003 | 0.0022 | 211.243 | 150.353 | 119.131 | 175.832 | -- | -- | 1.123 | 1.146 | 0.402 | 1628.85 | 0.143 | 0.021 | 1638.466 | -- | 10581044.326 | 104120.321 | 7021493.517 | 0 | 1424752.85 | 720829.839 | 814850 | 26743 | 0 | 14774.758 | 6275.9 | 17727708.822 | 2987175.689 | 1562422.839 | 18448538.661 | 2266345.85 | 51.08% | 0.5026% | 33.9% | 0% | 6.878% | 3.48% | 3.934% | 0.1291% | 0% | 0.07132% | 0.0303% | 85.58% | 14.42% | 7.543% | 89.06% | 10.94% | 6128766.526 | 141203 | 5447332.1 | 0 | 0 | 554958.853 | 0 | 0 | 0 | 0 | 0 | 49.94% | 1.151% | 44.39% | 0% | 0% | 4.522% | 0% | 0% | 0% | 0% | 0%
2020 | MROW | MRO West | 87542.4 | 1150386854.601 | 508819922.4 | 1935910722.726 | 806951933.287 | 227120021.472 | 93979840.055 | 82707.723 | 35522.676 | 106515.375 | 111236072.081 | 23689167.631 | 3422709.139 | 112042170.344 | -- | 0.728 | 0.756 | 0.938 | 979.536 | 0.104 | 0.015 | 986.634 | -- | 0.144 | 0.14 | 0.185 | 193.389 | 0.020592 | 0.0029753 | 194.7904 | -- | 1.45 | 1.505 | 1.867 | 1950.158 | 0.208 | 0.03 | 1964.291 | -- | 1.703 | 4.174 | 0.334 | 1.415 | 1.651 | 5.492 | 0.361 | 1.378 | 2.392 | 0.664 | 0.013 | 1.88 | 2265.355 | 1214.006 | 920.261 | 1975.993 | 0.2529 | 0.0567 | 0.018 | 0.2023 | 0.0368 | 0.0097 | 0.0018 | 0.0293 | 2282.638 | 1218.31 | 921.259 | 1989.772 | -- | -- | 0.159 | 0.542 | 0.043 | 0.14 | 0.155 | 0.58 | 0.045 | 0.136 | 0.224 | 0.086 | 0.002 | 0.187 | 211.676 | 157.749 | 118.264 | 196.178 | 0.0236 | 0.0074 | 0.0023 | 0.0201 | 0.0034 | 0.0013 | 0.0002 | 0.0029 | 213.291 | 158.309 | 118.393 | 197.546 | -- | -- | 1.333 | 1.297 | 1.639 | 1809.95 | 0.185 | 0.027 | 1822.51 | -- | 86817249.567 | 223049.959 | 24680872.136 | 23770702 | 13078772.28 | 1965834.127 | 74428970.71 | 1762556.53 | 0 | 52559.615 | 339454.486 | 135883887.763 | 91236133.647 | 78157361.367 | 114079019.89 | 113041001.52 | 38.23% | 0.09821% | 10.87% | 10.47% | 5.759% | 0.8655% | 32.77% | 0.776% | 0% | 0.02314% | 0.1495% | 59.83% | 40.17% | 34.41% | 50.23% | 49.77% | 40772120.866 | 191976.756 | 18297262.82 | 0 | 0 | 1056902.307 | 0 | 0 | 0 | 0 | 0 | 67.59% | 0.3183% | 30.33% | 0% | 0% | 1.752% | 0% | 0% | 0% | 0% | 0%
2020 | NEWE | NPCC New England | 47293 | 475594753.296 | 224224562.705 | 587574072.408 | 261424054.791 | 96795891.446 | 43260876.828 | 17564.896 | 7643.046 | 4069.982 | 25565657.251 | 7178113.39 | 937474.582 | 25795067.007 | -- | 0.363 | 0.353 | 0.084 | 528.238 | 0.074 | 0.01 | 532.979 | -- | 0.074 | 0.068 | 0.017 | 107.51 | 0.015093 | 0.0019712 | 108.475 | -- | 0.594 | 0.578 | 0.138 | 864.664 | 0.121 | 0.016 | 872.423 | -- | 2.864 | 12.468 | 0.213 | 0.237 | 6.251 | 7.541 | 0.217 | 0.232 | 1.494 | 5.644 | 0.009 | 0.02 | 2277.021 | 3374.668 | 850.537 | 857.596 | 0.2834 | 0.1026 | 0.0159 | 0.0167 | 0.0413 | 0.0189 | 0.0016 | 0.0017 | 2296.408 | 3382.86 | 851.413 | 858.528 | -- | -- | 0.257 | 0.55 | 0.03 | 0.033 | 0.438 | 0.322 | 0.03 | 0.032 | 0.134 | 0.249 | 0.001 | 0.003 | 204.47 | 148.88 | 118.915 | 119.377 | 0.0255 | 0.0045 | 0.0022 | 0.0023 | 0.0037 | 0.0008 | 0.0002 | 0.0002 | 206.21 | 149.241 | 119.037 | 119.506 | -- | -- | 0.404 | 0.351 | 0.11 | 882.514 | 0.07 | 0.009 | 886.937 | -- | 164880.666 | 149803.875 | 51524345.358 | 25580051 | 6295325.06 | 7057553.433 | 3758393.04 | 2027779.24 | 0 | 142158.725 | 95602 | 77656841.624 | 19139050.773 | 12843725.713 | 59134344.057 | 37661548.34 | 0.1703% | 0.1548% | 53.23% | 26.43% | 6.504% | 7.291% | 3.883% | 2.095% | 0% | 0.1469% | 0.09877% | 80.23% | 19.77% | 13.27% | 61.09% | 38.91% | 128661 | 78049.012 | 27612862.161 | 0 | 0 | 2072763.229 | 0 | 0 | 0 | 0 | 0 | 0.4304% | 0.2611% | 92.37% | 0% | 0% | 6.934% | 0% | 0% | 0% | 0% | 0%
2020 | NWPP | WECC Northwest | 96705 | 1025563525.434 | 398440262.271 | 2487596162.692 | 1058211693.475 | 286004986.168 | 120907138.88 | 72110.628 | 28569.121 | 48381.601 | 85796738.658 | 16145980.066 | 2311381.255 | 86342959.063 | -- | 0.504 | 0.473 | 0.338 | 599.967 | 0.056 | 0.008 | 603.786 | -- | 0.141 | 0.143 | 0.094 | 167.316 | 0.015744 | 0.0022538 | 168.3815 | -- | 1.311 | 1.229 | 0.88 | 1559.882 | 0.147 | 0.021 | 1569.813 | -- | 2.021 | 1.465 | 0.543 | 1.28 | 2.045 | 1.497 | 0.537 | 1.328 | 1.586 | 17.619 | 0.009 | 0.867 | 2319.02 | 1815.658 | 899.335 | 1607.48 | 0.2641 | 0.0523 | 0.0167 | 0.1396 | 0.0384 | 0.0104 | 0.0017 | 0.0199 | 2337.071 | 1820.072 | 900.252 | 1616.911 | -- | -- | 0.181 | 0.182 | 0.072 | 0.137 | 0.184 | 0.184 | 0.07 | 0.14 | 0.142 | 2.188 | 0.001 | 0.093 | 207.915 | 225.45 | 118.7 | 171.874 | 0.0237 | 0.0065 | 0.0022 | 0.0149 | 0.0034 | 0.0013 | 0.0002 | 0.0021 | 209.533 | 225.998 | 118.821 | 172.883 | -- | -- | 1.484 | 1.489 | 0.837 | 1652.995 | 0.159 | 0.023 | 1663.799 | -- | 52353814.536 | 522166.398 | 53013060.048 | 9427050 | 131014142.53 | 3152239.542 | 28972475.18 | 4862378.04 | 1724811 | 702226.744 | 260620.973 | 116278938.699 | 169726046.292 | 38711903.762 | 110004128.241 | 176000856.75 | 18.31% | 0.1826% | 18.54% | 3.296% | 45.81% | 1.102% | 10.13% | 1.7% | 0.6031% | 0.2455% | 0.09112% | 40.66% | 59.34% | 13.54% | 38.46% | 61.54% | 29443787.459 | 23496.781 | 24226991.517 | 0 | 0 | 1646817.262 | 0 | 0 | 0 | 17702.161 | 0 | 53.19% | 0.04244% | 43.76% | 0% | 0% | 2.975% | 0% | 0% | 0% | 0.03198% | 0%
2020 | NYCW | NPCC NYC/Westchester | 18809.7 | 212493114.537 | 109391515.694 | 212970985.537 | 109625495.694 | 39727442.059 | 17850456.038 | 4414.011 | 2144.879 | 208.346 | 12605746.514 | 892617.798 | 104514.603 | 12632476.914 | -- | 0.222 | 0.24 | 0.01 | 634.612 | 0.022 | 0.003 | 635.957 | -- | 0.042 | 0.039 | 0.002 | 118.646 | 0.0042007 | 0.00049185 | 118.8978 | -- | 0.317 | 0.343 | 0.015 | 905.231 | 0.032 | 0.004 | 907.15 | -- | 0 | 15.851 | 0.24 | 0.251 | 0 | 12.252 | 0.243 | 0.251 | 0 | 1.405 | 0.005 | 0.006 | 0 | 3560.859 | 888.149 | 890.055 | 0 | 0.0508 | 0.0149 | 0.0149 | 0 | 0.0071 | 0.0015 | 0.0015 | 0 | 3564.255 | 888.968 | 890.876 | -- | -- | 0 | 0.727 | 0.032 | 0.034 | 0 | 0.448 | 0.032 | 0.033 | 0 | 0.064 | 0.001 | 0.001 | 0 | 163.358 | 118.842 | 118.934 | 0 | 0.0023 | 0.002 | 0.002 | 0 | 0.0003 | 0.0002 | 0.0002 | 0 | 163.514 | 118.951 | 119.044 | -- | -- | 0.359 | 0.357 | 0.01 | 970.21 | 0.021 | 0.002 | 971.421 | -- | 0 | 30467.922 | 27451281.522 | 11867904 | 0 | 369148 | 0 | 8641 | 0 | 0 | 0 | 39349653.444 | 377789 | 377789 | 27850897.444 | 11876545 | 0% | 0.07669% | 69.1% | 29.87% | 0% | 0.9292% | 0% | 0.02175% | 0% | 0% | 0% | 99.05% | 0.951% | 0.951% | 70.1% | 29.9% | 0 | 19595 | 15535274.763 | 0 | 0 | 57915.811 | 0 | 0 | 0 | 0 | 0 | 0% | 0.1255% | 99.5% | 0% | 0% | 0.371% | 0% | 0% | 0% | 0% | 0%
2020 | NYLI | NPCC Long Island | 6455 | 107006755.554 | 54520630.66 | 109010920.554 | 55567316.66 | 10559287.47 | 5307000.488 | 4540.353 | 2194.46 | 600.053 | 6356303.575 | 1460308.832 | 187237.06 | 6402455.757 | -- | 0.86 | 0.827 | 0.114 | 1203.927 | 0.138 | 0.018 | 1212.668 | -- | 0.085 | 0.081 | 0.011 | 118.802 | 0.013647 | 0.0017498 | 119.6645 | -- | 0.877 | 0.843 | 0.116 | 1227.754 | 0.141 | 0.018 | 1236.669 | -- | 0 | 4.418 | 0.496 | 0.586 | 0 | 7.357 | 0.494 | 0.605 | 0 | 1.24 | 0.033 | 0.061 | 0 | 2035.075 | 1124.478 | 1145.39 | 0 | 0.083 | 0.0214 | 0.0228 | 0 | 0.0166 | 0.0022 | 0.0025 | 0 | 2042.098 | 1125.666 | 1146.712 | -- | -- | 0 | 0.353 | 0.053 | 0.062 | 0 | 0.309 | 0.052 | 0.062 | 0 | 0.099 | 0.004 | 0.006 | 0 | 162.537 | 119.227 | 120.537 | 0 | 0.0066 | 0.0023 | 0.0024 | 0 | 0.0013 | 0.0002 | 0.0003 | 0 | 163.098 | 119.353 | 120.677 | -- | -- | 0.762 | 0.762 | 0.084 | 1260.578 | 0.034 | 0.004 | 1262.647 | -- | 0 | 280449.667 | 9118920.39 | 0 | 0 | 955824.479 | 0 | 204930 | 0 | 0 | -837 | 9398533.057 | 1160754.479 | 1160754.479 | 10354357.536 | 204930 | 0% | 2.656% | 86.36% | 0% | 0% | 9.052% | 0% | 1.941% | 0% | 0% | 0% | 89.01% | 10.99% | 10.99% | 98.06% | 1.941% | 0 | 215805 | 6681210.639 | 0 | 0 | 34942.239 | 0 | 0 | 0 | 0 | 0 | 0% | 3.113% | 96.38% | 0% | 0% | 0.5041% | 0% | 0% | 0% | 0% | 0%
2020 | NYUP | NPCC Upstate NY | 32907.8 | 180460691.791 | 90294141.239 | 484645157.902 | 214702939.293 | 84654341.661 | 37027463.539 | 4488.578 | 2063.034 | 1133.985 | 9883912.286 | 1377030.307 | 172017.86 | 9925689.45 | -- | 0.106 | 0.111 | 0.027 | 233.512 | 0.016 | 0.002 | 234.499 | -- | 0.05 | 0.046 | 0.013 | 109.541 | 0.0076306 | 0.00095322 | 110.0039 | -- | 0.378 | 0.397 | 0.096 | 832.423 | 0.058 | 0.007 | 835.942 | -- | 3.4 | 2.316 | 0.207 | 0.257 | 0 | 2.21 | 0.216 | 0.245 | 6.325 | 1.03 | 0.015 | 0.07 | 2395.285 | 952.033 | 839.57 | 851.28 | 0.2754 | 0.0449 | 0.0188 | 0.0209 | 0.0401 | 0.0105 | 0.002 | 0.0023 | 2414.126 | 956.273 | 840.629 | 852.499 | -- | -- | 0.291 | 0.265 | 0.029 | 0.036 |  | 0.217 | 0.03 | 0.034 | 0.542 | 0.118 | 0.002 | 0.01 | 205.201 | 108.9 | 118.459 | 119.224 | 0.0236 | 0.0051 | 0.0027 | 0.0029 | 0.0034 | 0.0012 | 0.0003 | 0.0003 | 206.815 | 109.385 | 118.609 | 119.395 | -- | -- | 0.403 | 0.378 | 0.127 | 877.939 | 0.042 | 0.005 | 880.51 | -- | 143691.53 | 39254.584 | 21930867.597 | 26562172 | 29208021 | 1640853.371 | 4521726 | 615103.4 | 0 | 5999.223 | -13347 | 48668637.934 | 35985703.771 | 6777682.771 | 23747319.305 | 60907022.4 | 0.1697% | 0.04637% | 25.91% | 31.38% | 34.5% | 1.938% | 5.341% | 0.7266% | 0% | 0.007087% | 0% | 57.49% | 42.51% | 8.006% | 28.05% | 71.95% | 145586 | 239644.384 | 12414544.043 | 0 | 0 | 419821.023 | 0 | 0 | 0 | 0 | 0 | 1.101% | 1.813% | 93.91% | 0% | 0% | 3.176% | 0% | 0% | 0% | 0% | 0%
2020 | PRMS | Puerto Rico Miscellaneous | 6448.6 | 180694810.736 | 80651628.797 | 184458370.736 | 82455905.797 | 18215877.993 | 8266433.006 | 35615.203 | 16051.039 | 39090.355 | 14592589.954 | 1548626.968 | 255963.881 | 14650086.408 | -- | 3.91 | 3.883 | 4.292 | 1602.184 | 0.085 | 0.014 | 1608.496 | -- | 0.394 | 0.398 | 0.433 | 161.516 | 0.0085704 | 0.0014166 | 162.1528 | -- | 4.005 | 3.977 | 4.395 | 1640.826 | 0.087 | 0.014 | 1647.291 | -- | 2.447 | 5.126 | 2.356 | 3.987 | 2.423 | 4.865 | 2.394 | 3.964 | 1.91 | 6.958 | 0.035 | 4.396 | 2176.33 | 1726.721 | 1056.883 | 1640.553 | 0.2563 | 0.0653 | 0.0196 | 0.0871 | 0.0373 | 0.0128 | 0.002 | 0.0144 | 2193.847 | 1732.176 | 1057.957 | 1647.017 | -- | -- | 0.231 | 0.485 | 0.266 | 0.393 | 0.232 | 0.469 | 0.272 | 0.396 | 0.181 | 0.658 | 0.004 | 0.433 | 205.912 | 163.242 | 119.242 | 161.515 | 0.0243 | 0.0062 | 0.0022 | 0.0086 | 0.0035 | 0.0012 | 0.0002 | 0.0014 | 207.569 | 163.758 | 119.363 | 162.152 | -- | -- | 4.597 | 4.503 | 5.545 | 1673.322 | 0.07 | 0.013 | 1678.811 | -- | 3065857 | 9096815.719 | 5627109.21 | 0 | 0 | 0 | 142234 | 286758.65 | 0 | 0 | -2897 | 17786884.929 | 428992.65 | 428992.65 | 17786884.929 | 428992.65 | 16.83% | 49.94% | 30.89% | 0% | 0% | 0% | 0.7808% | 1.574% | 0% | 0% | 0% | 97.64% | 2.355% | 2.355% | 97.64% | 2.355% | 581273.705 | 7805958.341 | 1712360.813 | 0 | 0 | 0 | 0 | 0 | 0 | 0 | 0 | 5.755% | 77.29% | 16.95% | 0% | 0% | 0% | 0% | 0% | 0% | 0% | 0%
2020 | RFCE | RFC East | 98447.3 | 1378367483.875 | 644638681.175 | 1461769823.516 | 676137058.057 | 283765352.791 | 127903369.314 | 41272.278 | 18306.903 | 36235.714 | 92572477.488 | 12787766.456 | 1703975.429 | 92986216.829 | -- | 0.291 | 0.286 | 0.255 | 652.458 | 0.045 | 0.006 | 655.374 | -- | 0.06 | 0.057 | 0.053 | 134.322 | 0.0092775 | 0.0012362 | 134.9222 | -- | 0.479 | 0.471 | 0.421 | 1074.596 | 0.074 | 0.01 | 1079.398 | -- | 1.541 | 1.886 | 0.153 | 0.395 | 1.444 | 1.395 | 0.153 | 0.387 | 2.481 | 0.108 | 0.004 | 0.396 | 2219.632 | 1152.124 | 853.18 | 1072.108 | 0.2455 | 0.0223 | 0.0156 | 0.0519 | 0.0356 | 0.0024 | 0.0016 | 0.0069 | 2236.387 | 1153.404 | 854.038 | 1075.474 | -- | -- | 0.138 | 0.197 | 0.021 | 0.05 | 0.129 | 0.143 | 0.021 | 0.049 | 0.223 | 0.011 | 0.001 | 0.051 | 199.302 | 120.343 | 118.84 | 136.754 | 0.022 | 0.0023 | 0.0022 | 0.0066 | 0.0032 | 0.0003 | 0.0002 | 0.0009 | 200.807 | 120.476 | 118.96 | 137.184 | -- | -- | 0.708 | 0.674 | 0.669 | 1233.441 | 0.085 | 0.012 | 1239.051 | -- | 24332565.844 | 213078.034 | 142689620.594 | 102946816 | 3274026 | 4679524.591 | 3154115 | 2097704.11 | 0 | 369475.847 | 8426 | 270559982.319 | 13205369.701 | 9931343.701 | 172292690.91 | 111472661.11 | 8.575% | 0.07509% | 50.28% | 36.28% | 1.154% | 1.649% | 1.112% | 0.7392% | 0% | 0.1302% | 0.002969% | 95.35% | 4.654% | 3.5% | 60.72% | 39.28% | 17581250.31 | 2325192.153 | 46090848.267 | 0 | 0 | 1404913.06 | 0 | 0 | 0 | 76597 | 0 | 26.05% | 3.446% | 68.3% | 0% | 0% | 2.082% | 0% | 0% | 0% | 0.1135% | 0%
2020 | RFCM | RFC Michigan | 37358.1 | 609601317.959 | 273611256.396 | 674250424.923 | 293872307.357 | 85325786.611 | 34487800.599 | 26383.31 | 11718.074 | 34673.182 | 49192806.532 | 8646357.402 | 1224469.62 | 49480809.944 | -- | 0.618 | 0.68 | 0.813 | 1153.058 | 0.101 | 0.014 | 1159.809 | -- | 0.087 | 0.086 | 0.114 | 161.393 | 0.014184 | 0.0020086 | 162.3383 | -- | 0.791 | 0.869 | 1.039 | 1474.245 | 0.13 | 0.018 | 1482.876 | -- | 1.133 | 5.87 | 0.433 | 0.763 | 1.152 | 6.774 | 0.453 | 0.785 | 2.254 | 1.416 | 0.035 | 1.036 | 2229.863 | 1442.647 | 899.772 | 1499.117 | 0.2525 | 0.0421 | 0.0168 | 0.1228 | 0.0368 | 0.0083 | 0.0017 | 0.0175 | 2247.141 | 1446.17 | 900.702 | 1507.402 | -- | -- | 0.106 | 0.872 | 0.057 | 0.085 | 0.106 | 0.97 | 0.056 | 0.084 | 0.21 | 0.21 | 0.005 | 0.115 | 208 | 214.236 | 118.235 | 166.462 | 0.0236 | 0.0062 | 0.0022 | 0.0136 | 0.0034 | 0.0012 | 0.0002 | 0.0019 | 209.611 | 214.759 | 118.357 | 167.382 | -- | -- | 1.062 | 1.085 | 1.6 | 1725.7 | 0.163 | 0.023 | 1736.543 | -- | 27960123.094 | 927905.589 | 35351257.866 | 12065901 | -289966 | 1466673.407 | 6663479 | 150105 | 0 | 1030379.109 | -71.37 | 77335495.288 | 7990291.407 | 8280257.407 | 66736267.695 | 18589519 | 32.66% | 1.084% | 41.29% | 14.09% | 0% | 1.713% | 7.783% | 0.1753% | 0% | 1.203% | 0% | 90.64% | 9.364% | 9.671% | 78.21% | 21.79% | 19214299.497 | 110937.641 | 13619514.176 | 0 | 0 | 423358.931 | 0 | 0 | 0 | 0 | 0 | 57.58% | 0.3325% | 40.82% | 0% | 0% | 1.269% | 0% | 0% | 0% | 0% | 0%
2020 | RFCW | RFC West | 195885.8 | 2870838719.329 | 1337920570.911 | 3143681836.713 | 1421390484.933 | 496410170.986 | 215410598.194 | 145877.9 | 59942.132 | 164271.213 | 244476327.94 | 42895597.368 | 6142662.417 | 245926089.09 | -- | 0.588 | 0.557 | 0.662 | 984.977 | 0.086 | 0.012 | 990.818 | -- | 0.102 | 0.09 | 0.114 | 170.317 | 0.014942 | 0.0021397 | 171.327 | -- | 0.93 | 0.881 | 1.048 | 1559.422 | 0.137 | 0.02 | 1568.669 | -- | 1.44 | 1.556 | 0.33 | 0.921 | 1.24 | 1.761 | 0.373 | 0.843 | 1.961 | 4.072 | 0.02 | 1.061 | 2170.498 | 2670.912 | 912.76 | 1583.823 | 0.2467 | 0.0782 | 0.0173 | 0.1388 | 0.0359 | 0.0155 | 0.0018 | 0.0198 | 2187.354 | 2677.478 | 913.699 | 1593.196 | -- | -- | 0.137 | 0.119 | 0.043 | 0.1 | 0.117 | 0.132 | 0.046 | 0.089 | 0.186 | 0.312 | 0.003 | 0.115 | 205.793 | 204.659 | 119.225 | 172.119 | 0.0234 | 0.006 | 0.0023 | 0.0151 | 0.0034 | 0.0012 | 0.0002 | 0.0022 | 207.391 | 205.163 | 119.348 | 173.138 | -- | -- | 1.168 | 1.06 | 1.28 | 1810.416 | 0.173 | 0.025 | 1822.17 | -- | 159396263.442 | 1440284.434 | 145750389.658 | 152433983 | 5562599.36 | 2862298.357 | 24022272.52 | 727803.88 | 0 | 3779128.967 | 435148.586 | 463119134.087 | 33174974.117 | 27612374.757 | 313547449.444 | 182746658.76 | 32.11% | 0.2901% | 29.36% | 30.71% | 1.121% | 0.5766% | 4.839% | 0.1466% | 0% | 0.7613% | 0.08766% | 93.32% | 6.685% | 5.562% | 63.18% | 36.82% | 96472695.516 | 1140394.355 | 47020557.08 | 0 | 0 | 860119.379 | 0 | 0 | 0 | 45181.548 | 0 | 66.29% | 0.7836% | 32.31% | 0% | 0% | 0.591% | 0% | 0% | 0% | 0.03104% | 0%
2020 | RMPA | WECC Rockies | 27483.4 | 422735905.159 | 181941683.005 | 628320691.617 | 269941547.583 | 64065080.813 | 27591048.926 | 19832.903 | 8192.713 | 10276.943 | 36670877.788 | 6464437.69 | 923111.146 | 36889226.779 | -- | 0.619 | 0.594 | 0.321 | 1144.801 | 0.101 | 0.014 | 1151.617 | -- | 0.094 | 0.09 | 0.049 | 173.493 | 0.015292 | 0.0021837 | 174.5261 | -- | 0.971 | 0.932 | 0.503 | 1795.742 | 0.158 | 0.023 | 1806.434 | -- | 1.411 | -0.254 | 0.364 | 0.969 | 1.372 | -0.261 | 0.374 | 0.928 | 0.89 | -0.119 | 0.006 | 0.505 | 2385.917 | -39.423 | 1043.478 | 1805.783 | 0.2634 | -0.0016 | 0.0187 | 0.1568 | 0.0383 | -0.0003 | 0.0019 | 0.0224 | 2403.912 | -39.558 | 1044.503 | 1816.384 | -- | -- | 0.123 | 1.053 | 0.041 | 0.094 | 0.119 | 1.013 | 0.043 | 0.09 | 0.077 | 0.494 | 0.001 | 0.049 | 207.541 | 163.326 | 118.823 | 174.365 | 0.0229 | 0.0066 | 0.0021 | 0.0151 | 0.0033 | 0.0013 | 0.0002 | 0.0022 | 209.106 | 163.885 | 118.94 | 175.389 | -- | -- | 0.906 | 0.868 | 0.414 | 1651.93 | 0.131 | 0.019 | 1660.762 | -- | 22383378.91 | -189013.705 | 18400858.391 | 0 | 7426985 | 166481.149 | 14292370 | 1503694 | 0 | 20987 | 59340 | 40675550.596 | 23389530.149 | 15962545.149 | 40842031.745 | 23223049 | 34.94% | 0% | 28.72% | 0% | 11.59% | 0.2599% | 22.31% | 2.347% | 0% | 0.03276% | 0.09262% | 63.49% | 36.51% | 24.92% | 63.75% | 36.25% | 11152405.138 | 3493 | 12813160.45 | 0 | 0 | 43667.003 | 0 | 0 | 0 | 49.245 | 0 | 46.44% | 0.01455% | 53.36% | 0% | 0% | 0.1818% | 0% | 0% | 0% | 0.0002051% | 0%
2020 | SPNO | SPP North | 31547.9 | 349857991.724 | 174634279.941 | 569305859.727 | 261854945.91 | 70017393.471 | 31291542.186 | 16312.308 | 8009.46 | 5928.382 | 33399417.698 | 6991801.948 | 1010529.228 | 33637384.072 | -- | 0.466 | 0.512 | 0.169 | 954.032 | 0.1 | 0.014 | 960.829 | -- | 0.093 | 0.092 | 0.034 | 190.931 | 0.019985 | 0.0028884 | 192.2916 | -- | 0.949 | 1.043 | 0.345 | 1943.328 | 0.203 | 0.029 | 1957.174 | -- | 1 | 38.969 | 0.706 | 0.951 | 0.992 | 56.967 | 0.684 | 0.948 | 0.443 | 2.616 | 0.008 | 0.345 | 2226.308 | 4024.394 | 1005.353 | 1947.533 | 0.2589 | 0.1452 | 0.0188 | 0.2038 | 0.0377 | 0.0287 | 0.0019 | 0.0295 | 2244.003 | 4036.569 | 1006.385 | 1961.409 | -- | -- | 0.094 | 1.573 | 0.083 | 0.093 | 0.092 | 1.436 | 0.08 | 0.092 | 0.042 | 0.106 | 0.001 | 0.034 | 208.578 | 162.41 | 118.801 | 191.421 | 0.0243 | 0.0059 | 0.0022 | 0.02 | 0.0035 | 0.0012 | 0.0002 | 0.0029 | 210.236 | 162.901 | 118.923 | 192.785 | -- | -- | 1.033 | 1.027 | 0.379 | 1969.947 | 0.205 | 0.03 | 1983.865 | -- | 25942028.246 | 127694.348 | 8224830.767 | 10582482 | 188768 | 73895 | 24777672 | 95052 | 0 | 0 | 4971 | 44882006.361 | 25135387 | 24946619 | 34373419.361 | 35643974 | 37.05% | 0.1824% | 11.75% | 15.11% | 0.2696% | 0.1055% | 35.39% | 0.1358% | 0% | 0% | 0.0071% | 64.1% | 35.9% | 35.63% | 49.09% | 50.91% | 17941212.79 | 16773.492 | 5391758.364 | 0 | 0 | 8876.303 | 0 | 0 | 0 | 0 | 0 | 76.81% | 0.07181% | 23.08% | 0% | 0% | 0.038% | 0% | 0% | 0% | 0% | 0%
2020 | SPSO | SPP South | 67203.4 | 950930639.05 | 481196105.169 | 1380996670.827 | 646933168.174 | 152288972.71 | 69972692.536 | 48345.912 | 25411.185 | 47715.474 | 70948080.679 | 9079369.874 | 1300561.817 | 71255356.511 | -- | 0.635 | 0.726 | 0.627 | 931.756 | 0.06 | 0.009 | 935.791 | -- | 0.102 | 0.106 | 0.1 | 149.218 | 0.0095479 | 0.0013677 | 149.8645 | -- | 0.934 | 1.069 | 0.922 | 1371.342 | 0.088 | 0.013 | 1377.281 | -- | 1.579 | 1.116 | 0.629 | 0.933 | 1.683 | 1.117 | 0.648 | 0.992 | 2.716 | 1.535 | 0.027 | 0.895 | 2137.745 | 2303.588 | 1003.478 | 1402.633 | 0.2305 | 0.1379 | 0.0195 | 0.0876 | 0.0334 | 0.0217 | 0.0021 | 0.0123 | 2153.461 | 2313.496 | 1004.586 | 1408.483 | -- | -- | 0.147 | 0.096 | 0.074 | 0.101 | 0.154 | 0.096 | 0.075 | 0.105 | 0.253 | 0.132 | 0.003 | 0.096 | 199.329 | 198.366 | 118.529 | 151.086 | 0.0215 | 0.0119 | 0.0023 | 0.0094 | 0.0031 | 0.0019 | 0.0002 | 0.0013 | 200.794 | 199.219 | 118.66 | 151.716 | -- | -- | 1.188 | 1.248 | 1.111 | 1514.115 | 0.1 | 0.014 | 1520.847 | -- | 27573930.189 | 2311222.845 | 70710234.727 | 0 | 6754912 | 2303176.096 | 41414600.29 | 646980 | 0 | 298685.114 | 275232 | 101169304.875 | 51119668.386 | 44364756.386 | 103472480.971 | 48816492.29 | 18.11% | 1.518% | 46.43% | 0% | 4.436% | 1.512% | 27.19% | 0.4248% | 0% | 0.1961% | 0.1807% | 66.43% | 33.57% | 29.13% | 67.94% | 32.06% | 23183553.289 | 3848453.799 | 39034454.963 | 0 | 0 | 702575.108 | 0 | 0 | 0 | 63898 | 0 | 34.69% | 5.758% | 58.41% | 0% | 0% | 1.051% | 0% | 0% | 0% | 0.09561% | 0%
2020 | SRMV | SERC Mississippi Valley | 59192.4 | 912213705.46 | 441984115.196 | 941112047.475 | 453595067.253 | 159992962.123 | 73531498.269 | 45979.569 | 24757.301 | 37672.938 | 59226139.341 | 5048072.781 | 689931.111 | 59392039.987 | -- | 0.575 | 0.673 | 0.471 | 740.359 | 0.032 | 0.004 | 742.433 | -- | 0.101 | 0.112 | 0.083 | 129.851 | 0.0055339 | 0.00075633 | 130.2152 | -- | 0.777 | 0.91 | 0.637 | 1000.839 | 0.043 | 0.006 | 1003.643 | -- | 1.604 | 0.796 | 0.704 | 0.786 | 1.74 | 0.443 | 0.818 | 0.913 | 4.152 | 11.97 | 0.026 | 0.619 | 2420.882 | 1526.35 | 884.796 | 1035.1 | 0.2551 | 0.1674 | 0.0176 | 0.0418 | 0.0371 | 0.0267 | 0.0018 | 0.0054 | 2438.32 | 1538.499 | 885.774 | 1037.769 | -- | -- | 0.139 | 0.118 | 0.095 | 0.101 | 0.149 | 0.089 | 0.106 | 0.113 | 0.36 | 1.771 | 0.004 | 0.08 | 209.689 | 225.775 | 119.07 | 132.889 | 0.0221 | 0.0248 | 0.0024 | 0.0054 | 0.0032 | 0.004 | 0.0002 | 0.0007 | 211.2 | 227.572 | 119.202 | 133.232 | -- | -- | 0.949 | 1.108 | 1.016 | 1137.434 | 0.055 | 0.008 | 1141.035 | -- | 11265932.45 | 1203939.029 | 101688993.728 | 38483570 | 2874710 | 1908687.791 | 0 | 281757.86 | 0 | 1979972.825 | 305397.78 | 154927805.812 | 5065155.651 | 2190445.651 | 118352923.603 | 41640037.86 | 7.042% | 0.7525% | 63.56% | 24.05% | 1.797% | 1.193% | 0% | 0.1761% | 0% | 1.238% | 0.1909% | 96.83% | 3.166% | 1.369% | 73.97% | 26.03% | 8073440.896 | 2077118 | 54696174.216 | 0 | 0 | 983453.302 | 0 | 0 | 0 | 0 | 0 | 12.26% | 3.155% | 83.09% | 0% | 0% | 1.494% | 0% | 0% | 0% | 0% | 0%
2020 | SRMW | SERC Midwest | 41435.8 | 823820332.654 | 362858591.173 | 893186000.685 | 386231267.236 | 108641153.29 | 46320699.064 | 62270.349 | 26699.804 | 139265.755 | 80432434.965 | 17001493.669 | 2456730.537 | 81011006.486 | -- | 1.146 | 1.153 | 2.564 | 1480.699 | 0.156 | 0.023 | 1491.35 | -- | 0.151 | 0.147 | 0.338 | 195.267 | 0.020637 | 0.0029821 | 196.6715 | -- | 1.491 | 1.499 | 3.334 | 1925.405 | 0.203 | 0.029 | 1939.255 | -- | 1.773 | 38.029 | 0.284 | 1.493 | 1.801 | 50.777 | 0.351 | 1.509 | 4.115 | 7.682 | 0.022 | 3.342 | 2160.008 | 3080.317 | 921.958 | 1930.894 | 0.2464 | 0.1009 | 0.0222 | 0.2039 | 0.0358 | 0.0201 | 0.0022 | 0.0295 | 2176.842 | 3088.841 | 923.175 | 1944.771 | -- | -- | 0.171 | 2.016 | 0.037 | 0.151 | 0.169 | 1.731 | 0.041 | 0.147 | 0.396 | 0.407 | 0.003 | 0.339 | 208.091 | 163.326 | 118.546 | 195.697 | 0.0237 | 0.0054 | 0.0029 | 0.0207 | 0.0035 | 0.0011 | 0.0003 | 0.003 | 209.713 | 163.778 | 118.703 | 197.103 | -- | -- | 1.566 | 1.582 | 2.875 | 1866.455 | 0.194 | 0.028 | 1879.608 | -- | 66855638.684 | 47325.735 | 16143771.009 | 17204601 | 1969489 | 164963.421 | 5840487.78 | 77996 | 0 | 74094.523 | 262786.22 | 100588217.171 | 8052936.201 | 6083447.201 | 83548579.592 | 25092573.78 | 61.54% | 0.04356% | 14.86% | 15.84% | 1.813% | 0.1518% | 5.376% | 0.07179% | 0% | 0.0682% | 0.2419% | 92.59% | 7.412% | 5.6% | 76.9% | 23.1% | 23382207.628 | 5051.998 | 8293270.358 | 0 | 0 | 177228.464 | 0 | 0 | 0 | 16489.053 | 0 | 73.36% | 0.01585% | 26.02% | 0% | 0% | 0.556% | 0% | 0% | 0% | 0.05173% | 0%
2020 | SRSO | SERC South | 92474.9 | 1521612627.475 | 746838569.662 | 1652489549.257 | 806038378.603 | 246150586.315 | 114540031.026 | 43852.916 | 20269.728 | 23231.053 | 105866752.419 | 14649165.317 | 2134720.801 | 106359571.994 | -- | 0.356 | 0.354 | 0.189 | 860.179 | 0.06 | 0.009 | 864.183 | -- | 0.058 | 0.054 | 0.031 | 139.151 | 0.0096274 | 0.0014029 | 139.7985 | -- | 0.476 | 0.473 | 0.252 | 1149.519 | 0.08 | 0.012 | 1154.87 | -- | 0.844 | 1.685 | 0.244 | 0.439 | 0.759 | 1.948 | 0.257 | 0.429 | 0.366 | 1.348 | 0.016 | 0.13 | 1898.772 | 1332.635 | 892.346 | 1217.146 | 0.1756 | 0.0634 | 0.0193 | 0.0697 | 0.0253 | 0.0109 | 0.0021 | 0.0096 | 1910.705 | 1337.458 | 893.371 | 1221.69 | -- | -- | 0.083 | 0.264 | 0.033 | 0.053 | 0.073 | 0.301 | 0.033 | 0.05 | 0.036 | 0.211 | 0.002 | 0.016 | 186.94 | 208.574 | 119.241 | 145.875 | 0.0173 | 0.0099 | 0.0026 | 0.0084 | 0.0025 | 0.0017 | 0.0003 | 0.0012 | 188.115 | 209.329 | 119.378 | 146.42 | -- | -- | 0.691 | 0.641 | 0.311 | 1336.891 | 0.094 | 0.013 | 1343.223 | -- | 38458687.949 | 230807.395 | 134938553.939 | 47601494 | 9660831.77 | 10481373.373 | 0 | 4695073.33 | 0 | 83283.209 | 480.917 | 221313307.409 | 24837278.473 | 15176446.703 | 184193186.782 | 61957399.1 | 15.62% | 0.09377% | 54.82% | 19.34% | 3.925% | 4.258% | 0% | 1.907% | 0% | 0.03383% | 0.0001954% | 89.91% | 10.09% | 6.166% | 74.83% | 25.17% | 33368419.242 | 201744.668 | 44304724.132 | 0 | 0 | 3398678.88 | 0 | 0 | 0 | 520 | 0 | 41.06% | 0.2482% | 54.51% | 0% | 0% | 4.182% | 0% | 0% | 0% | 0.0006398% | 0%
2020 | SRTV | SERC Tennessee Valley | 73576.6 | 1046818078.372 | 511075733.804 | 1292577792.892 | 615345751.916 | 211540763.667 | 95059567.005 | 37826.434 | 16965.023 | 49123.681 | 88231706.911 | 15883086.257 | 2287250.56 | 88767253.674 | -- | 0.358 | 0.357 | 0.464 | 834.182 | 0.075 | 0.011 | 839.245 | -- | 0.072 | 0.066 | 0.094 | 168.571 | 0.015173 | 0.002185 | 169.5944 | -- | 0.637 | 0.636 | 0.827 | 1485.564 | 0.134 | 0.019 | 1494.581 | -- | 1.087 | 0.268 | 0.195 | 0.638 | 1.002 | 0.443 | 0.163 | 0.602 | 1.619 | 0.007 | 0.018 | 0.813 | 2153.081 | 1041.316 | 861.913 | 1503.277 | 0.2527 | 0.019 | 0.0178 | 0.1344 | 0.0367 | 0.0019 | 0.0019 | 0.0192 | 2170.348 | 1042.362 | 862.882 | 1512.335 | -- | -- | 0.104 | 0.031 | 0.027 | 0.072 | 0.095 | 0.028 | 0.022 | 0.066 | 0.154 | 0.001 | 0.003 | 0.092 | 205.158 | 118.933 | 119.525 | 169.937 | 0.0241 | 0.0022 | 0.0025 | 0.0152 | 0.0035 | 0.0002 | 0.0003 | 0.0022 | 206.803 | 119.053 | 119.659 | 170.961 | -- | -- | 0.672 | 0.649 | 0.857 | 1511.842 | 0.135 | 0.019 | 1520.961 | -- | 57525459.571 | 167847.609 | 59473451.07 | 65463045 | 26698592 | 1545203.015 | 39185 | 554440.2 | 0 | 73581.833 | -42 | 182703343.083 | 28837420.215 | 2138828.215 | 118785501.098 | 92755262.2 | 27.19% | 0.07935% | 28.11% | 30.95% | 12.62% | 0.7305% | 0.01852% | 0.2621% | 0% | 0.03478% | 0% | 86.37% | 13.63% | 1.011% | 56.15% | 43.85% | 37454392.431 | 325142.162 | 37935034.323 | 0 | 0 | 657860.197 | 0 | 0 | 0 | 0 | 0 | 49.04% | 0.4257% | 49.67% | 0% | 0% | 0.8614% | 0% | 0% | 0% | 0% | 0%
2020 | SRVC | SERC Virginia/Carolina | 125469.2 | 1463192882.299 | 713217643.426 | 1671264787.416 | 799593969.222 | 326493675.153 | 145070402.258 | 46297.013 | 24224.392 | 28178.984 | 101720863.988 | 16295108.135 | 2290311.879 | 102238780.983 | -- | 0.284 | 0.334 | 0.173 | 623.111 | 0.05 | 0.007 | 626.283 | -- | 0.063 | 0.068 | 0.039 | 139.04 | 0.011137 | 0.0015653 | 139.7475 | -- | 0.523 | 0.616 | 0.318 | 1148.922 | 0.092 | 0.013 | 1154.772 | -- | 1.279 | 8.455 | 0.157 | 0.47 | 1.302 | 6.068 | 0.162 | 0.528 | 0.829 | 5.513 | 0.014 | 0.241 | 1964.896 | 2260.165 | 885.428 | 1182.734 | 0.2261 | 0.0704 | 0.0165 | 0.0741 | 0.0331 | 0.0129 | 0.0018 | 0.0104 | 1980.303 | 2265.776 | 886.366 | 1187.651 | -- | -- | 0.127 | 0.607 | 0.021 | 0.057 | 0.128 | 0.464 | 0.021 | 0.062 | 0.083 | 0.396 | 0.002 | 0.029 | 195.588 | 162.263 | 118.789 | 144.778 | 0.0225 | 0.0051 | 0.0022 | 0.0091 | 0.0033 | 0.0009 | 0.0002 | 0.0013 | 197.122 | 162.666 | 118.914 | 145.38 | -- | -- | 0.684 | 0.75 | 0.394 | 1323.895 | 0.114 | 0.016 | 1331.259 | -- | 40994163.173 | 403528.925 | 126857328.577 | 127219904 | 9492172 | 8286265.599 | 1522810 | 11186922.85 | 0 | 331317.576 | 199264 | 296005506.251 | 30488170.449 | 20995998.449 | 177071867.85 | 149421808.85 | 12.56% | 0.1236% | 38.85% | 38.97% | 2.907% | 2.538% | 0.4664% | 3.426% | 0% | 0.1015% | 0.06103% | 90.66% | 9.338% | 6.431% | 54.23% | 45.77% | 39945586.16 | 83849.61 | 59385466.466 | 0 | 0 | 3359111.206 | 0 | 0 | 0 | 0 | 0 | 38.87% | 0.08159% | 57.78% | 0% | 0% | 3.268% | 0% | 0% | 0% | 0% | 0%